## chip@cvmcu
Genre | Instance Name | IP | Configuration | TLM/RegBlock Connectivity | HDL Path | Description
/chip | core_v_mcu | @fsoc/core-v-mcu#sim |  |  |  | CORE-V-MCU
param | use_cores | bool | FALSE
target | gf22fdx |  | use_cores |  | asic/gf/22nm/fdx
target | nexys |  | use_cores |  | fpga/xilinx/xc7a100t
target | genesys |  | use_cores |  | fpga/xilinx/xc7k325t
ss | apb_timer | apb_timer | !is_active |  | i_soc_domain.fc_subsystem_i.???
ss | apb_adv_timer | apb_adv_timer | !is_active |  | i_soc_domain.fc_subsystem_i.???
a/mm/mstr | instr_obi | datum/obi | is_active=$use_cores; data_width=32; addr_width=32 |  | i_soc_domain.fc_subsystem_i.core_instr_
a/mm/mstr | data_obi | datum/obi | is_active=$use_cores; data_width=32; addr_width=32 | @instr_map | i_soc_domain.fc_subsystem_i.core_data_
a/mm | apb | datum/apb | data_width=32; addr_width=32 | @apb_map | i_soc_domain.fc_subsystem_i.???
a/mm/ctrl | jtag | datum/jtag | is_active |  | /
a/mm/slv | i2cs[2] | datum/i2c | is_active |  | $io
a/stream/qmstr | qspi_m[2] | datum/spi | is_active | @qspi_m_map;(rx>a:udma_qspi_egress) ;(tx>e:udma_qspi_ingress) | $io
a/stream/tx | camera | cvmcu_cpi | is_active | tx>e:udma_camera | $io
a/mm/mstr | i2c_s | datum/i2c | is_active | @i2c_s_map;(rx>a:udma_i2c_egress) ;(tx>e:udma_i2c_ingress) | $io
a/stream | uart[2] | datum/uart | is_active | @uart_map;(rx>a:udma_uart_egress) ;(tx>e:udma_uart_ingress) | $io
a/mm/mstr | sdio | datum/sdio | is_active | @sdio_map;(rx>a:udma_sdio_egress) ;(tx>e:udma_sdio_ingress) | $io
a/stream | event | cvmcu_event | !is_active | (>mon_event);(>a:event) | i_soc_domain.fc_subsystem_i.???
a/stream | dbg | cv_dbg | !is_active | (>mon_dbg);(>a:dbg) | i_soc_domain.fc_subsystem_i.???
a/stream/board | io | cvmcu_io | is_active | (rx>a:gpio);(tx>e:gpio) | /
^ | sys_clk |  | 150Mhz |  | ref_clk_i
!* | sys_reset |  | sync |  | rstn_i

## reg@cvmcu
Offset | RegisterName | FieldName | Type | Size | LSB | Reset | Volatile? | Address Maps | Conditions | HDL Path | Description
/reg/chip | cvmcu |  | little | 32
1A00_0000 | rom |  | ROM | 4000 | [5 empty] | i_soc_domain.soc_subsystem_i.???
1C00_0000 | ram_b0 |  | RAM | 8000 | [5 empty] | i_soc_domain.soc_subsystem_i.???
1C00_8000 | ram_b1 |  | RAM | 8000 | [5 empty] | i_soc_domain.soc_subsystem_i.???
1C01_0000 | ram |  | RAM | 7000 | [5 empty] | i_soc_domain.soc_subsystem_i.???
1A10_8000 | timer |  | $apb_timer | [6 empty] | i_soc_domain.soc_subsystem_i.???
1A10_5000 | adv_timer |  | $apb_adv_timer | [6 empty] | i_soc_domain.soc_subsystem_i.???
1A10_4000 | soc_ctrl |  | apb_soc_ctrl
1A10_1000 | gpio |  | apb_gpio | [6 empty] | i_soc_domain.soc_subsystem_i.???
1A10_0000 | fll |  | apb_fll
1A10_7000 | i2cs |  | apb_i2cs
1A10_6000 | event_ctrl |  | apb_event_ctrl
1A10_2000 | udma |  | udma_ctrl
1A10_2080 | uart0 |  | udma_uart | [6 empty] | i_soc_domain.soc_subsystem_i.???
1A10_2100 | uart1 |  | udma_uart | [6 empty] | i_soc_domain.soc_subsystem_i.???
1A10_2180 | qspi0 |  | udma_qspi
1A10_2200 | qspi1 |  | udma_qspi
1A10_2280 | i2cm0 |  | udma_i2cm
1A10_2300 | i2cm1 |  | udma_i2cm
1A10_2380 | sdio |  | udma_sdio
1A10_2400 | camera |  | udma_camera
1A20_0000 | efpga_cfg |  | efpga
1A11_0000 | debug |  | debug

## irq@cvmcu
Group | Index | Name | Type | HDL Path | Description
/irq/chip |  | cvmcu
group | 32 | l1 |  | i_soc_domain.fc_subsystem_i.r_int | First Level
group | 169 | l2 |  | i_soc_domain.??? | Platform-Specific (Second Level)
l1 | 3 | CLINT_SW |  |  | CLINT Software Event
l1 | 7 | CLINT_TIMER |  |  | CLINT Timer Event
l1 | 11 | CLINT_EXT |  |  | CLINT External Event
l1 | 16 | TIMER_LO |  |  | CUSTOM FAST Timer_LO Event
l1 | 17 | TIMER_HI |  |  | CUSTOM FAST Timer HI Event
l1 | 18 | REF_CLK_RISE |  |  | CUSTOM FAST Reference Clock Rise Event
l1 | 19 | REF_CLK_FALL |  |  | CUSTOM FAST Reference Clock Fall Event
l1 | 20 | I2C |  |  | CUSTOM FAST I2C Event
l1 | 21 | ADV_TIMER_0 |  |  | CUSTOM FAST Advanced-Timer Events0
l1 | 22 | ADV_TIMER_1 |  |  | CUSTOM FAST Advanced-Timer Events1
l1 | 23 | ADV_TIMER_2 |  |  | CUSTOM FAST Advanced-Timer Events2
l1 | 24 | ADV_TIMER_3 |  |  | CUSTOM FAST Advanced-Timer Events3
l1 | 25 | EFPGA_0 |  |  | CUSTOM FAST eFPGA Events0
l1 | 26 | EFPGA_1 |  |  | CUSTOM FAST eFPGA Events1
l1 | 27 | EFPGA_2 |  |  | CUSTOM FAST eFPGA Events2
l1 | 28 | EFPGA_3 |  |  | CUSTOM FAST eFPGA Events3
l1 | 29 | EFPGA_4 |  |  | CUSTOM FAST eFPGA Events4
l1 | 30 | EFPGA_5 |  |  | CUSTOM FAST eFPGA Events5
l1 | 31 | ERROR |  |  | CUSTOM FAST Error Event
l2 | 0 | UART0_0 |  |  | UART-0 Event #0
l2 | 1 | UART0_1 |  |  | UART-0 Event #1
l2 | 2 | UART0_2 |  |  | UART-0 Event #2
l2 | 3 | UART0_3 |  |  | UART-0 Event #3
l2 | 4 | UART1_0 |  |  | UART-1 Event #0
l2 | 5 | UART1_1 |  |  | UART-1 Event #1
l2 | 6 | UART1_2 |  |  | UART-1 Event #2
l2 | 7 | UART1_3 |  |  | UART-1 Event #3
l2 | 8 | QSPI0_0 |  |  | QSPI-0 Event #0
l2 | 9 | QSPI0_1 |  |  | QSPI-0 Event #1
l2 | 10 | QSPI0_2 |  |  | QSPI-0 Event #2
l2 | 11 | QSPI0_3 |  |  | QSPI-0 Event #3
l2 | 12 | QSPI1_0 |  |  | QSPI-1 Event #0
l2 | 13 | QSPI1_1 |  |  | QSPI-1 Event #1
l2 | 14 | QSPI1_2 |  |  | QSPI-1 Event #2
l2 | 15 | QSPI1_3 |  |  | QSPI-1 Event #3
l2 | 16 | I2C0_0 |  |  | I2C-0 Event #0
l2 | 17 | I2C0_1 |  |  | I2C-0 Event #1
l2 | 18 | I2C0_2 |  |  | I2C-0 Event #2
l2 | 19 | I2C0_3 |  |  | I2C-0 Event #3
l2 | 20 | I2C1_0 |  |  | I2C-1 Event #0
l2 | 21 | I2C1_1 |  |  | I2C-1 Event #1
l2 | 22 | I2C1_2 |  |  | I2C-1 Event #2
l2 | 23 | I2C1_3 |  |  | I2C-1 Event #3
l2 | 24 | SDIO_0 |  |  | SDIO Event #0
l2 | 25 | SDIO_1 |  |  | SDIO Event #1
l2 | 26 | SDIO_2 |  |  | SDIO Event #2
l2 | 27 | SDIO_3 |  |  | SDIO Event #3
l2 | 28 | CAMERA_0 |  |  | Camera Event #0
l2 | 29 | CAMERA_1 |  |  | Camera Event #1
l2 | 30 | CAMERA_2 |  |  | Camera Event #2
l2 | 31 | CAMERA_3 |  |  | Camera Event #3
l2 | 32 | FILTER_0 |  |  | Filter Event #0
l2 | 33 | FILTER_1 |  |  | Filter Event #1
l2 | 34 | FILTER_2 |  |  | Filter Event #2
l2 | 35 | FILTER_3 |  |  | Filter Event #3
l2 | 112 | EFPGA_0 |  |  | eFPGA Event #0
l2 | 113 | EFPGA_1 |  |  | eFPGA Event #1
l2 | 114 | EFPGA_2 |  |  | eFPGA Event #2
l2 | 115 | EFPGA_3 |  |  | eFPGA Event #3
l2 | 116 | EFPGA_4 |  |  | eFPGA Event #4
l2 | 117 | EFPGA_5 |  |  | eFPGA Event #5
l2 | 118 | EFPGA_6 |  |  | eFPGA Event #6
l2 | 119 | EFPGA_7 |  |  | eFPGA Event #7
l2 | 120 | EFPGA_8 |  |  | eFPGA Event #8
l2 | 121 | EFPGA_9 |  |  | eFPGA Event #9
l2 | 122 | EFPGA_10 |  |  | eFPGA Event #10
l2 | 123 | EFPGA_11 |  |  | eFPGA Event #11
l2 | 124 | EFPGA_12 |  |  | eFPGA Event #12
l2 | 125 | EFPGA_13 |  |  | eFPGA Event #13
l2 | 126 | EFPGA_14 |  |  | eFPGA Event #14
l2 | 127 | EFPGA_15 |  |  | eFPGA Event #15
l2 | 128 | GPIO_0 |  |  | GPIO Event #0
l2 | 129 | GPIO_1 |  |  | GPIO Event #1
l2 | 130 | GPIO_2 |  |  | GPIO Event #2
l2 | 131 | GPIO_3 |  |  | GPIO Event #3
l2 | 132 | GPIO_4 |  |  | GPIO Event #4
l2 | 133 | GPIO_5 |  |  | GPIO Event #5
l2 | 134 | GPIO_6 |  |  | GPIO Event #6
l2 | 135 | GPIO_7 |  |  | GPIO Event #7
l2 | 136 | GPIO_8 |  |  | GPIO Event #8
l2 | 137 | GPIO_9 |  |  | GPIO Event #9
l2 | 138 | GPIO_10 |  |  | GPIO Event #10
l2 | 139 | GPIO_11 |  |  | GPIO Event #11
l2 | 140 | GPIO_12 |  |  | GPIO Event #12
l2 | 141 | GPIO_13 |  |  | GPIO Event #13
l2 | 142 | GPIO_14 |  |  | GPIO Event #14
l2 | 143 | GPIO_15 |  |  | GPIO Event #15
l2 | 144 | GPIO_16 |  |  | GPIO Event #16
l2 | 145 | GPIO_17 |  |  | GPIO Event #17
l2 | 146 | GPIO_18 |  |  | GPIO Event #18
l2 | 147 | GPIO_19 |  |  | GPIO Event #19
l2 | 148 | GPIO_20 |  |  | GPIO Event #20
l2 | 149 | GPIO_21 |  |  | GPIO Event #21
l2 | 150 | GPIO_22 |  |  | GPIO Event #22
l2 | 151 | GPIO_23 |  |  | GPIO Event #23
l2 | 152 | GPIO_24 |  |  | GPIO Event #24
l2 | 153 | GPIO_25 |  |  | GPIO Event #25
l2 | 154 | GPIO_26 |  |  | GPIO Event #26
l2 | 155 | GPIO_27 |  |  | GPIO Event #27
l2 | 156 | GPIO_28 |  |  | GPIO Event #28
l2 | 157 | GPIO_29 |  |  | GPIO Event #29
l2 | 158 | GPIO_30 |  |  | GPIO Event #30
l2 | 159 | GPIO_31 |  |  | GPIO Event #31
l2 | 160 | APB_SW_0 |  |  | APB Software Event #0
l2 | 161 | APB_SW_1 |  |  | APB Software Event #1
l2 | 162 | APB_SW_2 |  |  | APB Software Event #2
l2 | 163 | APB_SW_3 |  |  | APB Software Event #3
l2 | 164 | APB_SW_4 |  |  | APB Software Event #4
l2 | 165 | APB_SW_5 |  |  | APB Software Event #5
l2 | 166 | APB_SW_6 |  |  | APB Software Event #6
l2 | 167 | APB_SW_7 |  |  | APB Software Event #7
l2 | 168 | REF_CLK_RISE |  |  | Reference Clock Rise Event

## a@cvmcu_io
| Name | Type | Values/Dimensions | Description | Notes
a/duplex | (board>ig);(chip>eg) | parallel | dv/agents | CORE-V-MCU IO
mp | boot | board | ref_clk_i
mp | padi | board | ref_clk_i
mp | pado | chip | slow_clk_o
ip | datum/uvma_i2c |  |  | I2C transactions
ip | datum/uvma_sdio |  |  | SDIO transactions
ip | datum/uvma_uart |  |  | UART transactions
ip | datum/uvma_spi |  |  | QSPI transactions
ip | cvmcu_cpi |  |  | CAMIF transactions
^ | ref_clk_i | sdr | 100Mhz | Reference Clock
^ | slow_clk_o | sdr | 50Mhz | Output clock generated from ref_clk_i. Frequency is implementation dependent.
! | rstn_i |  |  | Active-low asynchronous reset
boot | bootsel_i | in |  | Boot select. 1: boot from internal bootrom. 0: boot from external memory on QSPI port.
boot | stm_i | in |  | Structural Test Mode
padi | io_in_i | in | 48 | Port’s input signal
pado | io_out_o | out | 48 | Port's output signal
pado | pad_cfg_o | out | [48][6] | PAD configuration (implementation dependent)
pado | io_oe_o | out | 48 | Port’s Output Enable 1: IO = io_out_o. 0: io_in_i = IO.

## a@cvmcu_cpi
| Name | Type | Values/Dimensions | Description | Notes
a/simplex | tx;rx | parallel | dv/agents | CORE-V-MCU Camera Parallel Interface
param | data | bw | 12 | Data
mp | phy | board | clk_i | Phy
ip | datum/uvml_mmdia |  |  | Video and audio libraries
^ | clk_i | sdr | 100Mhz | Clock
! | rstn_i |  |  | Reset
phy | cam_data_i | in | data | Data signal
phy | cam_hsync_i | in |  | Horizontal sync
phy | cam_vsync_i | in |  | Vertical sync

## a@cvmcu_event
| Name | Type | Values/Dimensions | Description | Notes
a/duplex | (board>ig);(chip>eg) | parallel | dv/agents | CORE-V-MCU Event Interface
mp | boot | board | ref_clk_i
mp | padi | board | ref_clk_i
mp | pado | chip | slow_clk_o
^ | ref_clk_i | sdr | 100Mhz
^ | slow_clk_o | sdr | 50Mhz
! | rstn_i
boot | bootsel_i | in
boot | stm_i | in
padi | io_in_i | in | 48
pado | io_out_o | out | 48
pado | pad_cfg_o | out | [48][6]
pado | io_oe_o | out | 48

## a@cv_dbg
| Name | Type | Values/Dimensions | Description | Notes
a/duplex | (board>ig);(chip>eg) | parallel | dv/agents | CORE-V-MCU Debug Interface
mp | boot | board | ref_clk_i
mp | padi | board | ref_clk_i
mp | pado | chip | slow_clk_o
^ | ref_clk_i | sdr | 100Mhz
^ | slow_clk_o | sdr | 50Mhz
! | rstn_i
boot | bootsel_i | in
boot | stm_i | in
padi | io_in_i | in | 48
pado | io_out_o | out | 48
pado | pad_cfg_o | out | [48][6]
pado | io_oe_o | out | 48