## reg@udma_camera
Offset	RegisterName	FieldName	Type	Size	LSB	Reset	Volatile?	Description	Maps	Conditions	HDL Path
/reg/chip	cvmcu	udma_camera	little	32

## reg@udma_ctrl
Offset	RegisterName	FieldName	Type	Size	LSB	Reset	Volatile?	Description	Maps	Conditions	HDL Path
/reg/chip	cvmcu	udma_ctrl	little	32

## reg@udma_i2cm
Offset	RegisterName	FieldName	Type	Size	LSB	Reset	Volatile?	Description	Maps	Conditions	HDL Path
/reg/chip	cvmcu	udma_i2cm	little	32

## reg@udma_qspi
Offset	RegisterName	FieldName	Type	Size	LSB	Reset	Volatile?	Description	Maps	Conditions	HDL Path
/reg/chip	cvmcu	udma_qspi	little	32

## reg@udma_sdio
Offset	RegisterName	FieldName	Type	Size	LSB	Reset	Volatile?	Description	Maps	Conditions	HDL Path
/reg/chip	cvmcu	udma_sdio	little	32

## reg@udma_uart
Offset	RegisterName	FieldName	Type	Size	LSB	Reset	Volatile?	Description	Maps	Conditions	HDL Path
/reg/chip	cvmcu	udma_uart	little	32
0x00	RX_SADDR	SADDR	RW	12	0	0x0	Y	Address of receive buffer on write; current address on read
0x04	RX_SIZE	SIZE	RW	16	0	0x0	Y	Size of receive buffer on write; bytes left on read
0x08	RX_CFG	CLEAR	WO	1	6	0x0	Y	Clear the receive channel
0x08	RX_CFG	PENDING	RO	1	5	0x0	Y	Receive transaction is pending
0x08	RX_CFG	EN	RW	1	4	0x0	Y	Enable the receive channel
0x08	RX_CFG	CONTINUOUS	RW	1	0	0x0	Y	0x0: stop after last transfer for channel, 0x1: after last transfer for channel, reload buffer size and start address and restart channel
0x10	TX_SADDR	SADDR	RW	12	0	0x0	Y	Address of transmit buffer on write; current address on read
0x14	TX_SIZE	SIZE	RW	16	0	0x0	Y	Size of receive buffer on write; bytes left on read
0x18	TX_CFG	CLR	WO	1	6	0x0	Y	Clear the transmit channel
0x18	TX_CFG	PENDING	RO	1	5	0x0	Y	Transmit transaction is pending
0x18	TX_CFG	EN	RW	1	4	0x0	Y	Enable the transmit channel
0x18	TX_CFG	CONTINUOUS	RW	1	0	0x0	Y	0x0: stop after last transfer for channel, 0x1: after last transfer for channel, reload buffer size and start address and restart channel, reload buffer size and start address and restart channel
0x20	STATUS	RX_BUSY	RO	2	1	0x0	N	0x1: receiver is busy
0x20	STATUS	TX_BUSY	RO	1	0	0x0	N	0x1: transmitter is busy
0x24	UART_SETUP	DIV	RW	16	16	0x0	N
0x24	UART_SETUP	EN_RX	RW	1	9	0x0	N	Enable the reciever
0x24	UART_SETUP	EN_TX	RW	1	8	0x0	N	Enable the transmitter
0x24	UART_SETUP	RX_CLEAN_FIFO	RW	1	5	0x0	N	Empty the receive FIFO
0x24	UART_SETUP	RX_POLLING_EN	RW	1	4	0x0	N	Enable polling mode for receiver
0x24	UART_SETUP	STOP_BITS	RW	1	3	0x0	N	0x0: 1 stop bit, 0x1: 2 stop bits
0x24	UART_SETUP	BITS	RW	2	1	0x0	N	0x0: 5 bit transfers, 0x1: 6 bit transfers, 0x2: 7 bit transfers, 0x3: 8 bit transfers
0x24	UART_SETUP	PARITY_EN	RW	1	0	0x0	N	Enable parity
0x28	ERROR	PARITY_ERR	RC	1	1	0x0	N	0x1 indicates parity error; read clears the bit
0x29	ERROR	OVERFLOW_ERR	RC	1	0	0x0	N	0x1 indicates overflow error; read clears the bit
0x2C	IRQ_EN	ERR_IRQ_EN	RW	1	1	0x0	N	Enable the error interrupt
0x2C	IRQ_EN	RX_IRQ_EN	RW	1	0	0x0	N	Enable the receiver interrupt
0x30	VALID	RX_DATA_VALID	RC	1	0	0x0	N	Cleared when RX_DATA is read
0x34	DATA	RX_DATA	RC	8	0	0x0	N	Receive data; reading clears RX_DATA_VALID