## chip@cvmcu
Genre	Instance Name	IP	Configuration	Process/Part/TLM/RegMap	Description	Clock	Reset	HDL Path
/chip	core_v_mcu	/fsoc/core-v-mcu#sim;openhwgroup.org:systems:core-v-mcu			CORE-V-MCU
param	use_cores	bool	FALSE		Includes the Core Sub-System
target	gf22fdx		use_cores	asic/gf/22fdx	Global Foundries 22nm FDX process
target	nexys		use_cores	fpga/xilinx/xc7a100t	Nexys7
target	genesys		use_cores	fpga/xilinx/xc7k325t	Genesys
ss	apb_timer	apb_timer	!is_active		Simple timer			i_soc_domain.soc_peripherals_i.i_apb_timer_unit
ss	apb_adv_timer	apb_adv_timer	!is_active		Advanced timer (PWM)			i_soc_domain.soc_peripherals_i.i_apb_adv_timer
a/mm/ctrl	jtag	datum/jtag	is_active	#default	JTAG controller	sys_clk	sys_reset	/
a/duplex/qslv	qspi_s0	datum/spi	is_active	(rx>a:udma_qspi0_egress); (tx>e:udma_qspi0_ingress)	QSPI slave 0			$io
a/duplex/qslv	qspi_s1	datum/spi	is_active	(rx>a:udma_qspi1_egress); (tx>e:udma_qspi1_ingress)	QSPI slave 1			$io
a/simplex/tx	camera	cvmcu_cpi	is_active	(>e:udma_camera)	Camera Parallel Interface transmitter			$io
a/duplex/slv	i2c_s0	datum/i2c	is_active	(rx>a:udma_i2c0_egress); (tx>e:udma_i2c0_ingress)	I2C slave 0			$io
a/duplex/slv	i2c_s1	datum/i2c	is_active	(rx>a:udma_i2c1_egress); (tx>e:udma_i2c1_ingress)	I2C slave 1			$io
a/mm	apb	datum/apb	data_width=32; addr_width=32	#apb_per	APB peripherals monitor			i_soc_domain.s_apb_periph_bus.{{ name }}
a/duplex	uart0	datum/uart	is_active	(rx>a:udma_uart0_egress); (tx>e:udma_uart0_ingress)	UART 0			$io
a/duplex	uart1	datum/uart	is_active	(rx>a:udma_uart1_egress); (tx>e:udma_uart1_ingress)	UART 1			$io
a/mm/dev	sdio	datum/sdio	is_active	#default	Flash card			$io
a/duplex/mstr	i2c_m	datum/i2c	is_active	(rx>a:apb_i2c_egress); (tx>e:apb_i2c_ingress)	I2C master			$io
a/duplex/board	io	cvmcu_io	is_active	(rx>a:gpio_egress); (tx>e:gpio_ingress)	IO ports	sys_clk	sys_reset	/
a/mm/mstr	instr_obi	datum/obi	is_active=$use_cores; data_width=32; addr_width=32	#default	Instruction memory OBI			i_soc_domain.fc_subsystem_i.core_instr_{{ name }}
a/mm/mstr	data_obi	datum/obi	is_active=$use_cores; data_width=32; addr_width=32	#default	Data memory OBI			i_soc_domain.fc_subsystem_i.core_data_{{ name }}
a	event	cvmcu_event	!is_active	(>mon_event); (>a:event)	Event			i_soc_domain.soc_peripherals_i.u_evnt_gen
a	dbg	cvmcu_dbg	!is_active	(>mon_dbg); (>a:dbg)	Debug			i_soc_domain.fc_subsystem_i.debug_{{ name }}
probe	bootsel_i	in	1	1	Boot select	sys_clk		/
probe	stm_i	in	1	0	Structural Test Mode	sys_clk		/
^	sys_clk	sdr	100Mhz		System			ref_clk_i
!	sys_reset	sync			System	sys_clk		rstn_i

## reg@cvmcu
Offset	RegisterName	FieldName	Type	Size	LSB	Reset	Volatile?	Description	Maps	Conditions	HDL Path
/reg/chip	cvmcu		little	32				CORE-V-MCU Top-level
1A00_0000	rom		ROM	4K				Boot ROM			i_soc_domain.boot_rom_i.rom_mem_i.value
1C00_0000	ram_b0		RAM	8K				Non-interleaved SRAM bank #0			i_soc_domain.l2_ram_i.bank_sram_pri0_i.u0.MEM
1C00_8000	ram_b1		RAM	8K				Non-interleaved SRAM bank #1			i_soc_domain.l2_ram_i.bank_sram_pri1_i.u0.MEM
1C01_0000	ram		RAM	112K[4]				Interleaved SRAM (4x112K banks)			i_soc_domain.l2_ram_i.bank_i_{{ bank }}.u0.MEM
1A10_8000	timer		$apb_timer					Timer	#apb_per
1A10_5000	adv_timer		$apb_adv_timer					Advanced timer (PWM)	#apb_per
1A10_4000	soc_ctrl		apb_soc_ctrl					SoC controller	#apb_per		i_soc_domain.soc_peripherals_i.i_apb_soc_ctrl
1A10_1000	gpio		apb_gpio					GPIO	#apb_per		i_soc_domain.soc_peripherals_i.i_apb_gpio
1A10_0000	fll		apb_fll					Frequency-locked loop unit	#apb_per		i_soc_domain.soc_peripherals_i.apb_fll_if_i
1A10_7000	i2cs		apb_i2cs					I2C Slave	#apb_per		i_soc_domain.soc_peripherals_i.i_apb_i2cs
1A10_6000	event_ctrl		apb_event_ctrl					Event unit	#apb_per		i_soc_domain.soc_peripherals_i.u_evnt_gen
1A10_2000	udma		udma_ctrl					UDMA control			i_soc_domain.soc_peripherals_i.i_udma.i_udmacore
1A10_2080	uart0		udma_uart					UART #0			i_soc_domain.soc_peripherals_i.i_udma.i_uart_0
1A10_2100	uart1		udma_uart					UART #1			i_soc_domain.soc_peripherals_i.i_udma.i_uart_1
1A10_2180	qspi0		udma_qspi					SPI Master #0			i_soc_domain.soc_peripherals_i.i_udma.i_spim_0
1A10_2200	qspi1		udma_qspi					SPI Master #1			i_soc_domain.soc_peripherals_i.i_udma.i_spim_1
1A10_2280	i2cm0		udma_i2cm					I2C Master #0			i_soc_domain.soc_peripherals_i.i_udma.i_i2c_0
1A10_2300	i2cm1		udma_i2cm					I2C Master #1			i_soc_domain.soc_peripherals_i.i_udma.i_i2c_1
1A10_2380	sdio		udma_sdio					SDIO			i_soc_domain.soc_peripherals_i.i_udma.i_sdio_0
1A10_2400	camera		udma_camera					Camera port			i_soc_domain.soc_peripherals_i.i_udma.i_camera_if_0
1A20_0000	efpga_cfg		efpga					eFPGA sub-system			i_soc_domain.soc_peripherals_i.i_efpga_subsystem
1A11_0000	debug		debug					Debug unit			i_soc_domain.i_dmi_jtag

## irq@cvmcu
Group	Index	Name	Type	Description	HDL Path
/irq/chip		cvmcu
group	32	l1		First Level	i_soc_domain.fc_subsystem_i.r_int
group	169	l2		Platform-Specific (Second Level)	i_soc_domain.???
l1	3	CLINT_SW		CLINT Software Event
l1	7	CLINT_TIMER		CLINT Timer Event
l1	11	CLINT_EXT		CLINT External Event
l1	16	TIMER_LO		CUSTOM FAST Timer_LO Event
l1	17	TIMER_HI		CUSTOM FAST Timer HI Event
l1	18	REF_CLK_RISE		CUSTOM FAST Reference Clock Rise Event
l1	19	REF_CLK_FALL		CUSTOM FAST Reference Clock Fall Event
l1	20	I2C		CUSTOM FAST I2C Event
l1	21	ADV_TIMER_0		CUSTOM FAST Advanced-Timer Events0
l1	22	ADV_TIMER_1		CUSTOM FAST Advanced-Timer Events1
l1	23	ADV_TIMER_2		CUSTOM FAST Advanced-Timer Events2
l1	24	ADV_TIMER_3		CUSTOM FAST Advanced-Timer Events3
l1	25	EFPGA_0		CUSTOM FAST eFPGA Events0
l1	26	EFPGA_1		CUSTOM FAST eFPGA Events1
l1	27	EFPGA_2		CUSTOM FAST eFPGA Events2
l1	28	EFPGA_3		CUSTOM FAST eFPGA Events3
l1	29	EFPGA_4		CUSTOM FAST eFPGA Events4
l1	30	EFPGA_5		CUSTOM FAST eFPGA Events5
l1	31	ERROR		CUSTOM FAST Error Event
l2	0	UART0_0		UART-0 Event #0
l2	1	UART0_1		UART-0 Event #1
l2	2	UART0_2		UART-0 Event #2
l2	3	UART0_3		UART-0 Event #3
l2	4	UART1_0		UART-1 Event #0
l2	5	UART1_1		UART-1 Event #1
l2	6	UART1_2		UART-1 Event #2
l2	7	UART1_3		UART-1 Event #3
l2	8	QSPI0_0		QSPI-0 Event #0
l2	9	QSPI0_1		QSPI-0 Event #1
l2	10	QSPI0_2		QSPI-0 Event #2
l2	11	QSPI0_3		QSPI-0 Event #3
l2	12	QSPI1_0		QSPI-1 Event #0
l2	13	QSPI1_1		QSPI-1 Event #1
l2	14	QSPI1_2		QSPI-1 Event #2
l2	15	QSPI1_3		QSPI-1 Event #3
l2	16	I2C0_0		I2C-0 Event #0
l2	17	I2C0_1		I2C-0 Event #1
l2	18	I2C0_2		I2C-0 Event #2
l2	19	I2C0_3		I2C-0 Event #3
l2	20	I2C1_0		I2C-1 Event #0
l2	21	I2C1_1		I2C-1 Event #1
l2	22	I2C1_2		I2C-1 Event #2
l2	23	I2C1_3		I2C-1 Event #3
l2	24	SDIO_0		SDIO Event #0
l2	25	SDIO_1		SDIO Event #1
l2	26	SDIO_2		SDIO Event #2
l2	27	SDIO_3		SDIO Event #3
l2	28	CAMERA_0		Camera Event #0
l2	29	CAMERA_1		Camera Event #1
l2	30	CAMERA_2		Camera Event #2
l2	31	CAMERA_3		Camera Event #3
l2	32	FILTER_0		Filter Event #0
l2	33	FILTER_1		Filter Event #1
l2	34	FILTER_2		Filter Event #2
l2	35	FILTER_3		Filter Event #3
l2	112	EFPGA_0		eFPGA Event #0
l2	113	EFPGA_1		eFPGA Event #1
l2	114	EFPGA_2		eFPGA Event #2
l2	115	EFPGA_3		eFPGA Event #3
l2	116	EFPGA_4		eFPGA Event #4
l2	117	EFPGA_5		eFPGA Event #5
l2	118	EFPGA_6		eFPGA Event #6
l2	119	EFPGA_7		eFPGA Event #7
l2	120	EFPGA_8		eFPGA Event #8
l2	121	EFPGA_9		eFPGA Event #9
l2	122	EFPGA_10		eFPGA Event #10
l2	123	EFPGA_11		eFPGA Event #11
l2	124	EFPGA_12		eFPGA Event #12
l2	125	EFPGA_13		eFPGA Event #13
l2	126	EFPGA_14		eFPGA Event #14
l2	127	EFPGA_15		eFPGA Event #15
l2	128	GPIO_0		GPIO Event #0
l2	129	GPIO_1		GPIO Event #1
l2	130	GPIO_2		GPIO Event #2
l2	131	GPIO_3		GPIO Event #3
l2	132	GPIO_4		GPIO Event #4
l2	133	GPIO_5		GPIO Event #5
l2	134	GPIO_6		GPIO Event #6
l2	135	GPIO_7		GPIO Event #7
l2	136	GPIO_8		GPIO Event #8
l2	137	GPIO_9		GPIO Event #9
l2	138	GPIO_10		GPIO Event #10
l2	139	GPIO_11		GPIO Event #11
l2	140	GPIO_12		GPIO Event #12
l2	141	GPIO_13		GPIO Event #13
l2	142	GPIO_14		GPIO Event #14
l2	143	GPIO_15		GPIO Event #15
l2	144	GPIO_16		GPIO Event #16
l2	145	GPIO_17		GPIO Event #17
l2	146	GPIO_18		GPIO Event #18
l2	147	GPIO_19		GPIO Event #19
l2	148	GPIO_20		GPIO Event #20
l2	149	GPIO_21		GPIO Event #21
l2	150	GPIO_22		GPIO Event #22
l2	151	GPIO_23		GPIO Event #23
l2	152	GPIO_24		GPIO Event #24
l2	153	GPIO_25		GPIO Event #25
l2	154	GPIO_26		GPIO Event #26
l2	155	GPIO_27		GPIO Event #27
l2	156	GPIO_28		GPIO Event #28
l2	157	GPIO_29		GPIO Event #29
l2	158	GPIO_30		GPIO Event #30
l2	159	GPIO_31		GPIO Event #31
l2	160	APB_SW_0		APB Software Event #0
l2	161	APB_SW_1		APB Software Event #1
l2	162	APB_SW_2		APB Software Event #2
l2	163	APB_SW_3		APB Software Event #3
l2	164	APB_SW_4		APB Software Event #4
l2	165	APB_SW_5		APB Software Event #5
l2	166	APB_SW_6		APB Software Event #6
l2	167	APB_SW_7		APB Software Event #7
l2	168	REF_CLK_RISE		Reference Clock Rise Event

## ts@cvmcu
Group	Name	Type	Type Args	Knobs	Goals	Description	Sanity	Nightly	Weekly
/ts/chip	cvmcu					CORE-V-MCU
functional.basic	smoke	reg				Write and read from memory to do basic interconnect check	[1]	[1]	[1]

## a@cvmcu_io
	Name	Type	Values/Dimensions	Description	Notes
/a/duplex	(board>ig);(chip>eg)	parallel	dv/agents	CORE-V-MCU IO
mp	padi	board	ref_clk_i	PAD input
mp	pado	chip	ref_clk_i	PAD output
ip	datum/uvma_i2c			I2C transactions
ip	datum/uvma_sdio			SDIO transactions
ip	datum/uvma_uart			UART transactions
ip	datum/uvma_spi			QSPI transactions
ip	cvmcu_cpi			CAMIF transactions
^	ref_clk_i	sdr	100Mhz	Reference Clock
!	rstn_i			Active-low asynchronous reset
padi	io_in_i	in	48	Port’s input signal
pado	io_out_o	out	48	Port's output signal
pado	pad_cfg_o	out	[48][6]	PAD configuration (implementation dependent)
pado	io_oe_o	out	48	Port’s Output Enable 1: IO = io_out_o. 0: io_in_i = IO.
pado	slow_clk_o	out		Output clock generated from ref_clk_i. Frequency is implementation dependent.

## a@cvmcu_cpi
	Name	Type	Values/Dimensions	Description	Notes
/a/simplex	tx;rx	parallel	dv/agents	CORE-V-MCU Camera Parallel Interface
param	data	bw	12	Data
mp	phy	board	clk_i	Phy
^	clk_i	sdr	100Mhz	Clock
!	rstn_i			Reset
phy	cam_data_i	in	data	Data signal
phy	cam_hsync_i	in		Horizontal sync
phy	cam_vsync_i	in		Vertical sync

## a@cvmcu_event
	Name	Type	Values/Dimensions	Description
/a/simplex	core;sys	parallel	dv/agents	CORE-V-MCU Event Interface
mp	phy	sys	low_speed_clk_i	Physical
^	low_speed_clk_i	sdr	100Mhz	Low speed clock
!	HRESETn			System reset
phy	timer_event_lo_o	out		Timer event low
phy	timer_event_hi_o	out		Timer event high
phy	per_events_i	in	17	Peripherals event
phy	err_event_o	out		Error event
phy	fc_events_o	out	2	Full chip event
phy	event_fifo_valid_o	out		FIFO valid
phy	cl_event_valid_o	out		Chip-level event valid
phy	cl_event_data_o	out	8	Chip-level event data
phy	cl_event_ready_i	in		Chip-level event ready
phy	pr_event_valid_o	out		Peripherals event valid
phy	pr_event_data_o	out	8	Peripherals event data
phy	pr_event_ready_i	in		Peripherals event ready

## a@cv_dbg
	Name	Type	Values/Dimensions	Description	Notes
/a/simplex	core;sys	parallel	dv/agents	CORE-V-MCU Debug Interface
mp	phy	sys	clk	Physical
^	clk	sdr	100Mhz	Slow
!	reset_n			System
phy	req_i	in		Request input
phy	stoptimer_o	out		Timer stop output