## ss@apb_timer
Genre | Instance Name | IP | Configuration | TLM/RegBlock Connectivity | HDL Path | Description
/ss | apb_timer | @fsoc/core-v-mcu#sim
^ | HCLK |  | 100Mhz
^ | ref_clk_i |  | 50Mhz
! | HRESETn
a/mm/mstr | proc | datum/apb | data_width=32;addr_width=32
b | counter[2] | tcounter
b | prescaler[2] | tprescaler
probe | stoptimer_i | in
probe | event_lo_i | in
probe | event_hi_i | in
probe | busy_o | out

## b@tcounter
| Name | Type | Value(s)/Dimension(s) | Description
/b | timer_unit_counter | @fsoc/core-v-mcu#xsim | dv/blocks
^ | clk_i |  | 100MHz
! | rst_ni
cp | reset_count_i | in
cp | enable_count_i | in
cp | compare_value_i | in | 32
dpi | write_counter_i | in
dpi | counter_value_i | in | 32
dpo | counter_value_o | out | 32
dpo | target_reached_o | out
dpo | target_greater_o | out

## b@tprescaler
| Name | Type | Value(s)/Dimension(s) | Description
/b | timer_unit_counter_presc | @fsoc/core-v-mcu#xsim | dv/blocks
^ | clk_i |  | 100MHz
! | rst_ni
cp | reset_count_i | in
cp | enable_count_i | in
cp | compare_value_i | in | 32
dpi | write_counter_i | in
dpi | counter_value_i | in | 32
dpo | counter_value_o | out | 32
dpo | target_reached_o | out

## ss@apb_adv_timer
Genre | Instance Name | IP | Configuration | TLM/RegBlock Connectivity | HDL Path | Description
/ss | apb_adv_timer | @fsoc/core-v-mcu#sim
^ | HCLK |  | 100Mhz
^ | low_speed_clk_i |  | 50Mhz
! | HRESETn
a/mm/mstr | proc | datum/apb | data_width=32;addr_width=32
b | adv_timer[4] | adv_timer
probe | dft_cg_enable_i | in
probe | ext_sig_i | in | 32

## b@adv_timer
| Name | Type | Value(s)/Dimension(s) | Description
/b | timer_module | @fsoc/core-v-mcu#xsim | dv/blocks
param | num_bits | n | [16:64]
param | n_extsig | n | [32:64]
mp | dpi | ls_clk_i
mp | cp | clk_i
mp | dpo | clk_i
^ | clk_i | sdr | 100MHz
^ | ls_clk_i | sdr | 50MHz
! | rstn_i
cp | cfg_start_i | in
cp | cfg_stop_i | in
cp | cfg_rst_i | in
cp | cfg_update_i | in
cp | cfg_arm_i | in
cp | cfg_sel_i | in | 8
cp | cfg_sel_clk_i | in
cp | cfg_mode_i | in | 3
cp | cfg_presc_i | in | 8
cp | cfg_sawtooth_i | in
cp | cfg_cnt_start_i | in | num_bits
cp | cfg_cnt_end_i | in | num_bits
cp | cfg_comp_ch0_i | in | num_bits
cp | cfg_comp_op_ch0_i | in | 3
cp | cfg_comp_ch1_i | in | num_bits
cp | cfg_comp_op_ch1_i | in | 3
cp | cfg_comp_ch2_i | in | num_bits
cp | cfg_comp_op_ch2_i | in | 3
cp | cfg_comp_ch3_i | in | num_bits
cp | cfg_comp_op_ch3_i | in | 3
dpi | signal_i | in | n_extsig
dpo | counter_o | out | num_bits
dpo | pwm_o | out | 4
dpo | status_o | out | 8

## irq@apb_timer
Group | Index | Name | Type | HDL Path | Description
/irq/ss |  | apb_timer
group | 2 | events |  |  | Events
events | 0 | LOW |  | irq_lo_o | Low
events | 1 | HIGH |  | irq_hi_o | High

## irq@apb_adv_timer
Group | Index | Name | Type | HDL Path | Description
/irq/ss |  | apb_adv_timer
group | 4 | events |  | events_o | Events
events | 0 | EVENT_0 |  |  | Event #0
events | 1 | EVENT_1 |  |  | Event #1
events | 2 | EVENT_2 |  |  | Event #2
events | 3 | EVENT_3 |  |  | Event #3

## reg@apb_timer
Offset | RegisterName | FieldName | Type | Size | LSB | Reset | Volatile? | Maps | Conditions | HDL Path | Description
/reg/ss | apb_timer |  | little | 32
0x000 | CFG_REG_LOW | MODE_64_BIT | RW | 1 | 31 | 0x0 |  |  |  |  | 1 = 64-bit mode, 0=32-bit mode
0x000 | CFG_REG_LOW | MODE_MTIME_BIT | RW | 1 | 30 | 0x0 |  |  |  |  | 1=MTIME mode Changes interrupt to be >= CMP value
0x000 | CFG_REG_LOW | PRESCALER_COUNT | RW | 7 | 8 | 0x0 |  |  |  |  | Prescaler divisor
0x000 | CFG_REG_LOW | REF_CLK_EN_BIT | RW | 1 | 7 | 0x0 |  |  |  |  | 1= use Refclk for counter, 0 = use APB bus clk for counter
0x000 | CFG_REG_LOW | PRESCALER_EN_BIT | RW | 1 | 6 | 0x0 |  |  |  |  | 1= Use prescaler 0= no prescaler
0x000 | CFG_REG_LOW | ONE_SHOT_BIT | RW | 1 | 5 | 0x0 |  |  |  |  | 1= disable timer when counter == cmp value
0x000 | CFG_REG_LOW | CMP_CLR_BIT | RW | 1 | 4 | 0x0 |  |  |  |  | 1=counter is reset once counter == cmp, 0=counter is not reset
0x000 | CFG_REG_LOW | IEM_BIT | RW | 1 | 3 | 0x0 |  |  |  |  | 1 = event input is enabled
0x000 | CFG_REG_LOW | IRQ_BIT | RW | 1 | 2 | 0x0 |  |  |  |  | 1 = IRQ is enabled when counter ==cmp value
0x000 | CFG_REG_LOW | RESET_BIT | W1C | 1 | 1 | 0x0 |  |  |  |  | 1 = reset the counter
0x000 | CFG_REG_LOW | ENABLE_BIT | RW | 1 | 0 | 0x0 |  |  |  |  | 1 = enable the counter to count
0x004 | CFG_REG_HI | MODE_64_BIT | RW | 1 | 31 | 0x0 |  |  |  |  | 1 = 64-bit mode, 0=32-bit mode
0x004 | CFG_REG_HI | MODE_MTIME_BIT | RW | 1 | 30 | 0x0 |  |  |  |  | 1=MTIME mode Changes interrupt to be >= CMP value
0x004 | CFG_REG_HI | PRESCALER_COUNT | RW | 7 | 8 | 0x0 |  |  |  |  | Prescaler divisor
0x004 | CFG_REG_HI | REF_CLK_EN_BIT | RW | 1 | 7 | 0x0 |  |  |  |  | 1= use Refclk for counter, 0 = use APB bus clk for counter
0x004 | CFG_REG_HI | PRESCALER_EN_BIT | RW | 1 | 6 | 0x0 |  |  |  |  | 1= Use prescaler 0= no prescaler
0x004 | CFG_REG_HI | ONE_SHOT_BIT | RW | 1 | 5 | 0x0 |  |  |  |  | 1= disable timer when counter == cmp value
0x004 | CFG_REG_HI | CMP_CLR_BIT | RW | 1 | 4 | 0x0 |  |  |  |  | 1=counter is reset once counter == cmp, 0=counter is not reset
0x004 | CFG_REG_HI | IEM_BIT | RW | 1 | 3 | 0x0 |  |  |  |  | 1 = event input is enabled
0x004 | CFG_REG_HI | IRQ_BIT | RW | 1 | 2 | 0x0 |  |  |  |  | 1 = IRQ is enabled when counter ==cmp value
0x004 | CFG_REG_HI | RESET_BIT | W1C | 1 | 1 | 0x0 |  |  |  |  | 1 = reset the counter
0x004 | CFG_REG_HI | ENABLE_BIT | RW | 1 | 0 | 0x0 |  |  |  |  | 1 = enable the counter to count
0x008 | TIMER_VAL_LO | TIMER_VAL_LO | RW | 32 | 0 | 0x0 |  |  |  |  | 32-bit counter value  low 32-bits in 64-bit mode
0x00C | TIMER_VAL_HI | TIMER_VAL_HI | RW | 32 | 0 | 0x0 |  |  |  |  | 32-bit counter value  high 32-bits in 64-bit mode
0x010 | TIMER_CMP_LO | TIMER_CMP_LO | RW | 32 | 0 | 0x0 |  |  |  |  | compare value for low 32-bit counter
0x014 | TIMER_CMP_HI | TIMER_CMP_HI | RW | 32 | 0 | 0x0 |  |  |  |  | compare value for high 32-bit counter
0x018 | TIMER_START_LO | TIMER_START_LO | WO | 32 | 0 | 0x0 |  |  |  |  | Write strobe address for starting low counter
0x01C | TIMER_START_HI | TIMER_START_HI | WO | 32 | 0 | 0x0 |  |  |  |  | Write strobe address for starting high counter
0x020 | TIMER_RESET_LO | TIMER_RESET_LO | WO | 32 | 0 | 0x0 |  |  |  |  | Write strobe address for resetting the low counter
0x024 | TIMER_RESET_HI | TIMER_RESET_HI | WO | 32 | 0 | 0x0 |  |  |  |  | Write strobe address for resetting the high counter

## reg@apb_adv_timer
Offset | RegisterName | FieldName | Type | Size | LSB | Reset | Volatile? | Maps | Conditions | HDL Path | Description
/reg/ss | apb_adv_timer |  | little | 32
0x0 | T0_CMD | START | WO | 1 | 0 | 0x0 |  |  |  |  | ADV_TIMER0 start command bitfield.
0x0 | T0_CMD | STOP | WO | 1 | 1 | 0x0 |  |  |  |  | ADV_TIMER0 stop command bitfield.
0x0 | T0_CMD | UPDATE | WO | 1 | 2 | 0x0 |  |  |  |  | ADV_TIMER0 update command bitfield.
0x0 | T0_CMD | RESET | WO | 1 | 3 | 0x0 |  |  |  |  | ADV_TIMER0 reset command bitfield.
0x0 | T0_CMD | ARM | WO | 1 | 4 | 0x0 |  |  |  |  | ADV_TIMER0 arm command bitfield.
0x0 | T0_CMD | RFU | WO | 27 | 5 | 0x0
0x4 | T0_CONFIG | INSEL | RW | 8 | 0 | 0x0 |  |  |  |  | ADV_TIMER0 input source configuration bitfield:
0x4 | T0_CONFIG | MODE | RW | 3 | 8 | 0x0 |  |  |  |  | ADV_TIMER0 trigger mode configuration bitfield:
0x4 | T0_CONFIG | CLKSEL | RW | 1 | 11 | 0x0 |  |  |  |  | ADV_TIMER0 clock source configuration bitfield:
0x4 | T0_CONFIG | UPDOWNSEL | RW | 1 | 12 | 0x1 |  |  |  |  | ADV_TIMER0 center-aligned mode configuration bitfield:
0x4 | T0_CONFIG | PRESC | RW | 8 | 16 | 0x0 |  |  |  |  | ADV_TIMER0 prescaler value configuration bitfield.
0x8 | T0_THRESHOLD | TH_LO | RW | 16 | 0 | 0x0 |  |  |  |  | ADV_TIMER0 threshold low part configuration bitfield. It defines start counter value.
0x8 | T0_THRESHOLD | TH_HI | RW | 16 | 16 | 0x0 |  |  |  |  | ADV_TIMER0 threshold high part configuration bitfield. It defines end counter value.
0xC | T0_TH_CHANNEL0 | TH | RW | 16 | 0 | 0x0 |  |  |  |  | ADV_TIMER0 channel 0 threshold configuration bitfield.
0xC | T0_TH_CHANNEL0 | MODE | RW | 3 | 16 | 0x0 |  |  |  |  | ADV_TIMER0 channel 0 threshold match action on channel output signal configuration bitfield:
0x10 | T0_THRESHOLD | TH_LO | RW | 16 | 0 | 0x0 |  |  |  |  | ADV_TIMER0 threshold low part configuration bitfield. It defines start counter value.
0x8 | T0_THRESHOLD | TH_HI | RW | 16 | 16 | 0x0 |  |  |  |  | ADV_TIMER0 threshold high part configuration bitfield. It defines end counter value.
0xC | T0_TH_CHANNEL0 | TH | RW | 16 | 0 | 0x0 |  |  |  |  | ADV_TIMER0 channel 0 threshold configuration bitfield.
0xC | T0_TH_CHANNEL0 | MODE | RW | 3 | 16 | 0x0 |  |  |  |  | ADV_TIMER0 channel 0 threshold match action on channel output signal configuration bitfield:
0x10 | T0_TH_CHANNEL1 | TH | RW | 16 | 0 | 0x0 |  |  |  |  | ADV_TIMER0 channel 0 threshold configuration bitfield.
0x10 | T0_TH_CHANNEL1 | MODE | RW | 3 | 16 | 0x0 |  |  |  |  | ADV_TIMER0 channel 0 threshold match action on channel output signal configuration bitfield:
0x14 | T0_TH_CHANNEL2 | TH | RW | 16 | 0 | 0x0 |  |  |  |  | ADV_TIMER0 channel 0 threshold configuration bitfield.
0x14 | T0_TH_CHANNEL2 | MODE | RW | 3 | 16 | 0x0 |  |  |  |  | ADV_TIMER0 channel 0 threshold match action on channel output signal configuration bitfield:
0x18 | T0_TH_CHANNEL3 | TH | RW | 16 | 0 | 0x0 |  |  |  |  | ADV_TIMER0 channel 0 threshold configuration bitfield.
0x18 | T0_TH_CHANNEL3 | MODE | RW | 3 | 16 | 0x0 |  |  |  |  | ADV_TIMER0 channel 0 threshold match action on channel output signal configuration bitfield:
0x2C | T0_COUNTER | COUNTER | WO | 16 | 0 | 0x0 |  |  |  |  | ADV_TIMER0 counter value.
0x40 | T1_CMD | START | WO | 1 | 0 | 0x0 |  |  |  |  | ADV_TIMER0 start command bitfield.
0x40 | T1_CMD | STOP | WO | 1 | 1 | 0x0 |  |  |  |  | ADV_TIMER0 stop command bitfield.
0x40 | T1_CMD | UPDATE | WO | 1 | 2 | 0x0 |  |  |  |  | ADV_TIMER0 update command bitfield.
0x40 | T1_CMD | RESET | WO | 1 | 3 | 0x0 |  |  |  |  | ADV_TIMER0 reset command bitfield.
0x40 | T1_CMD | ARM | WO | 1 | 4 | 0x0 |  |  |  |  | ADV_TIMER0 arm command bitfield.
0x40 | T1_CMD | RFU | WO | 27 | 5 | 0x0
0x44 | T1_CONFIG | INSEL | RW | 8 | 0 | 0x0 |  |  |  |  | ADV_TIMER0 input source configuration bitfield:
0x44 | T1_CONFIG | MODE | RW | 3 | 8 | 0x0 |  |  |  |  | ADV_TIMER0 trigger mode configuration bitfield:
0x44 | T1_CONFIG | CLKSEL | RW | 1 | 11 | 0x0 |  |  |  |  | ADV_TIMER0 clock source configuration bitfield:
0x44 | T1_CONFIG | UPDOWNSEL | RW | 1 | 12 | 0x1 |  |  |  |  | ADV_TIMER0 center-aligned mode configuration bitfield:
0x44 | T1_CONFIG | PRESC | RW | 8 | 16 | 0x0 |  |  |  |  | ADV_TIMER0 prescaler value configuration bitfield.
0x48 | T1_THRESHOLD | TH_LO | RW | 16 | 0 | 0x0 |  |  |  |  | ADV_TIMER0 threshold low part configuration bitfield. It defines start counter value.
0x48 | T1_THRESHOLD | TH_HI | RW | 16 | 16 | 0x0 |  |  |  |  | ADV_TIMER0 threshold high part configuration bitfield. It defines end counter value.
0x4C | T1_TH_CHANNEL0 | TH | RW | 16 | 0 | 0x0 |  |  |  |  | ADV_TIMER0 channel 0 threshold configuration bitfield.
0x4C | T1_TH_CHANNEL0 | MODE | RW | 3 | 16 | 0x0 |  |  |  |  | ADV_TIMER0 channel 0 threshold match action on channel output signal configuration bitfield:
0x50 | T1_TH_CHANNEL1 | TH | RW | 16 | 0 | 0x0 |  |  |  |  | ADV_TIMER0 channel 0 threshold configuration bitfield.
0x50 | T1_TH_CHANNEL1 | MODE | RW | 3 | 16 | 0x0 |  |  |  |  | ADV_TIMER0 channel 0 threshold match action on channel output signal configuration bitfield:
0x54 | T1_TH_CHANNEL2 | TH | RW | 16 | 0 | 0x0 |  |  |  |  | ADV_TIMER0 channel 0 threshold configuration bitfield.
0x54 | T1_TH_CHANNEL2 | MODE | RW | 3 | 16 | 0x0 |  |  |  |  | ADV_TIMER0 channel 0 threshold match action on channel output signal configuration bitfield:
0x58 | T1_TH_CHANNEL3 | TH | RW | 16 | 0 | 0x0 |  |  |  |  | ADV_TIMER0 channel 0 threshold configuration bitfield.
0x58 | T1_TH_CHANNEL3 | MODE | RW | 3 | 16 | 0x0 |  |  |  |  | ADV_TIMER0 channel 0 threshold match action on channel output signal configuration bitfield:
0x6C | T1_COUNTER | COUNTER | WO | 16 | 0 | 0x0 |  |  |  |  | ADV_TIMER0 counter value.
0x80 | T2_CMD | START | WO | 1 | 0 | 0x0 |  |  |  |  | ADV_TIMER0 start command bitfield.
0x80 | T2_CMD | STOP | WO | 1 | 1 | 0x0 |  |  |  |  | ADV_TIMER0 stop command bitfield.
0x80 | T2_CMD | UPDATE | WO | 1 | 2 | 0x0 |  |  |  |  | ADV_TIMER0 update command bitfield.
0x80 | T2_CMD | RESET | WO | 1 | 3 | 0x0 |  |  |  |  | ADV_TIMER0 reset command bitfield.
0x80 | T2_CMD | ARM | WO | 1 | 4 | 0x0 |  |  |  |  | ADV_TIMER0 arm command bitfield.
0x80 | T2_CMD | RFU | WO | 27 | 5 | 0x0
0x84 | T2_CONFIG | INSEL | RW | 8 | 0 | 0x0 |  |  |  |  | ADV_TIMER0 input source configuration bitfield:
0x84 | T2_CONFIG | MODE | RW | 3 | 8 | 0x0 |  |  |  |  | ADV_TIMER0 trigger mode configuration bitfield:
0x84 | T2_CONFIG | CLKSEL | RW | 1 | 11 | 0x0 |  |  |  |  | ADV_TIMER0 clock source configuration bitfield:
0x84 | T2_CONFIG | UPDOWNSEL | RW | 1 | 12 | 0x1 |  |  |  |  | ADV_TIMER0 center-aligned mode configuration bitfield:
0x84 | T2_CONFIG | PRESC | RW | 8 | 16 | 0x0 |  |  |  |  | ADV_TIMER0 prescaler value configuration bitfield.
0x88 | T2_THRESHOLD | TH_LO | RW | 16 | 0 | 0x0 |  |  |  |  | ADV_TIMER0 threshold low part configuration bitfield. It defines start counter value.
0x88 | T2_THRESHOLD | TH_HI | RW | 16 | 16 | 0x0 |  |  |  |  | ADV_TIMER0 threshold high part configuration bitfield. It defines end counter value.
0x8C | T2_TH_CHANNEL0 | TH | RW | 16 | 0 | 0x0 |  |  |  |  | ADV_TIMER0 channel 0 threshold configuration bitfield.
0x8C | T2_TH_CHANNEL0 | MODE | RW | 3 | 16 | 0x0 |  |  |  |  | ADV_TIMER0 channel 0 threshold match action on channel output signal configuration bitfield:
0x90 | T2_TH_CHANNEL1 | TH | RW | 16 | 0 | 0x0 |  |  |  |  | ADV_TIMER0 channel 0 threshold configuration bitfield.
0x90 | T2_TH_CHANNEL1 | MODE | RW | 3 | 16 | 0x0 |  |  |  |  | ADV_TIMER0 channel 0 threshold match action on channel output signal configuration bitfield:
0x94 | T2_TH_CHANNEL2 | TH | RW | 16 | 0 | 0x0 |  |  |  |  | ADV_TIMER0 channel 0 threshold configuration bitfield.
0x94 | T2_TH_CHANNEL2 | MODE | RW | 3 | 16 | 0x0 |  |  |  |  | ADV_TIMER0 channel 0 threshold match action on channel output signal configuration bitfield:
0x98 | T2_TH_CHANNEL3 | TH | RW | 16 | 0 | 0x0 |  |  |  |  | ADV_TIMER0 channel 0 threshold configuration bitfield.
0x98 | T2_TH_CHANNEL3 | MODE | RW | 3 | 16 | 0x0 |  |  |  |  | ADV_TIMER0 channel 0 threshold match action on channel output signal configuration bitfield:
0xAC | T2_COUNTER | COUNTER | WO | 16 | 0 | 0x0 |  |  |  |  | ADV_TIMER0 counter value.
0xC0 | T3_CMD | START | WO | 1 | 0 | 0x0 |  |  |  |  | ADV_TIMER0 start command bitfield.
0xC0 | T3_CMD | STOP | WO | 1 | 1 | 0x0 |  |  |  |  | ADV_TIMER0 stop command bitfield.
0xC0 | T3_CMD | UPDATE | WO | 1 | 2 | 0x0 |  |  |  |  | ADV_TIMER0 update command bitfield.
0xC0 | T3_CMD | RESET | WO | 1 | 3 | 0x0 |  |  |  |  | ADV_TIMER0 reset command bitfield.
0xC0 | T3_CMD | ARM | WO | 1 | 4 | 0x0 |  |  |  |  | ADV_TIMER0 arm command bitfield.
0xC0 | T3_CMD | RFU | WO | 27 | 5 | 0x0
0xC4 | T3_CONFIG | INSEL | RW | 8 | 0 | 0x0 |  |  |  |  | ADV_TIMER0 input source configuration bitfield:
0xC4 | T3_CONFIG | MODE | RW | 3 | 8 | 0x0 |  |  |  |  | ADV_TIMER0 trigger mode configuration bitfield:
0xC4 | T3_CONFIG | CLKSEL | RW | 1 | 11 | 0x0 |  |  |  |  | ADV_TIMER0 clock source configuration bitfield:
0xC4 | T3_CONFIG | UPDOWNSEL | RW | 1 | 12 | 0x1 |  |  |  |  | ADV_TIMER0 center-aligned mode configuration bitfield:
0xC4 | T3_CONFIG | PRESC | RW | 8 | 16 | 0x0 |  |  |  |  | ADV_TIMER0 prescaler value configuration bitfield.
0xC8 | T3_THRESHOLD | TH_LO | RW | 16 | 0 | 0x0 |  |  |  |  | ADV_TIMER0 threshold low part configuration bitfield. It defines start counter value.
0xC8 | T3_THRESHOLD | TH_HI | RW | 16 | 16 | 0x0 |  |  |  |  | ADV_TIMER0 threshold high part configuration bitfield. It defines end counter value.
0xCC | T3_TH_CHANNEL0 | TH | RW | 16 | 0 | 0x0 |  |  |  |  | ADV_TIMER0 channel 0 threshold configuration bitfield.
0xCC | T3_TH_CHANNEL0 | MODE | RW | 3 | 16 | 0x0 |  |  |  |  | ADV_TIMER0 channel 0 threshold match action on channel output signal configuration bitfield:
0xD0 | T3_TH_CHANNEL1 | TH | RW | 16 | 0 | 0x0 |  |  |  |  | ADV_TIMER0 channel 0 threshold configuration bitfield.
0xD0 | T3_TH_CHANNEL1 | MODE | RW | 3 | 16 | 0x0 |  |  |  |  | ADV_TIMER0 channel 0 threshold match action on channel output signal configuration bitfield:
0xD4 | T3_TH_CHANNEL2 | TH | RW | 16 | 0 | 0x0 |  |  |  |  | ADV_TIMER0 channel 0 threshold configuration bitfield.
0xD4 | T3_TH_CHANNEL2 | MODE | RW | 3 | 16 | 0x0 |  |  |  |  | ADV_TIMER0 channel 0 threshold match action on channel output signal configuration bitfield:
0xD8 | T3_TH_CHANNEL3 | TH | RW | 16 | 0 | 0x0 |  |  |  |  | ADV_TIMER0 channel 0 threshold configuration bitfield.
0xD8 | T3_TH_CHANNEL3 | MODE | RW | 3 | 16 | 0x0 |  |  |  |  | ADV_TIMER0 channel 0 threshold match action on channel output signal configuration bitfield:
0xEC | T3_COUNTER | COUNTER | WO | 16 | 0 | 0x0 |  |  |  |  | ADV_TIMER0 counter value.
0x100 | EVENT_CFG | SEL0 | RW | 4 | 0 | 0x0 |  |  |  |  | ADV_TIMER output event 0 source configuration bitfiled:
0x100 | EVENT_CFG | SEL1 | RW | 4 | 4 | 0x0 |  |  |  |  | ADV_TIMER output event 1 source configuration bitfiled:
0x100 | EVENT_CFG | SEL2 | RW | 4 | 8 | 0x0 |  |  |  |  | ADV_TIMER output event 2 source configuration bitfiled:
0x100 | EVENT_CFG | SEL3 | RW | 4 | 12 | 0x0 |  |  |  |  | ADV_TIMER output event 3 source configuration bitfiled:
0x100 | EVENT_CFG | ENA | RW | 4 | 16 | 0x0 |  |  |  |  | ADV_TIMER output event enable configuration bitfield. ENA[i]=1 enables output event i generation.
0x104 | CG | ENA | RW | 4 | 0 | 0x0 |  |  |  |  | ADV_TIMER clock gating configuration bitfield.

## reg@apb_event_ctrl
Offset | RegisterName | FieldName | Type | Size | LSB | Reset | Volatile? | Maps | Conditions | HDL Path | Description
/reg/chip | cvmcu | apb_event_ctrl | little | 32
0x0 | APB_EVENTS | apb_event | RW | 16 | 0 | x0 |  |  |  |  | 16-bits of software generated events
0x4 | EVENT_MASK0 | event_enable | RW | 32 | 0 | xffffffff |  |  |  |  | individual masks for events 0 - 31 1=mask event
0x8 | EVENT_MASK1 | event_enable | RW | 32 | 0 | xffffffff |  |  |  |  | individual masks for events 32 - 63 1=mask event
0xC | EVENT_MASK2 | event_enable | RW | 32 | 0 | xffffffff |  |  |  |  | individual masks for events 64 - 95 1=mask event
0x10 | EVENT_MASK3 | event_enable | RW | 32 | 0 | xffffffff |  |  |  |  | individual masks for events 96 - 127 1=mask event
0x14 | EVENT_MASK4 | event_enable | RW | 32 | 0 | xffffffff |  |  |  |  | individual masks for events 128 - 159 1=mask event
0x18 | EVENT_MASK5 | event_enable | RW | 32 | 0 | xffffffff |  |  |  |  | individual masks for events 160 - 191 1=mask event
0x1C | EVENT_MASK6 | event_enable | RW | 32 | 0 | xffffffff |  |  |  |  | individual masks for events 192 - 223 1=mask event
0x20 | EVENT_MASK7 | event_enable | RW | 32 | 0 | xffffffff |  |  |  |  | individual masks for events 224 - 255 1=mask event
0x64 | EVENT_ERR0 | event_err | RC | 32 | 0 | x0 |  |  |  |  | individual error bits to indicate event queue overflow for events 0 - 31
0x68 | EVENT_ERR1 | event_err | RC | 32 | 0 | x0 |  |  |  |  | individual error bits to indicate event queue overflow for events 32 - 63
0x6C | EVENT_ERR2 | event_err | RC | 32 | 0 | x0 |  |  |  |  | individual error bits to indicate event queue overflow for events 64 - 95
0x70 | EVENT_ERR3 | event_err | RC | 32 | 0 | x0 |  |  |  |  | individual error bits to indicate event queue overflow for events 96 - 127
0x74 | EVENT_ERR4 | event_err | RC | 32 | 0 | x0 |  |  |  |  | individual error bits to indicate event queue overflow for events 128 - 159
0x78 | EVENT_ERR5 | event_err | RC | 32 | 0 | x0 |  |  |  |  | individual error bits to indicate event queue overflow for events 160 - 191
0x7C | EVENT_ERR6 | event_err | RC | 32 | 0 | x0 |  |  |  |  | individual error bits to indicate event queue overflow for events 192 - 223
0x80 | EVENT_ERR7 | event_err | RC | 32 | 0 | x0 |  |  |  |  | individual error bits to indicate event queue overflow for events 224 - 255
0x84 | TIMER_LO_EVENT | event | RW | 8 | 0 | x0 |  |  |  |  | specifies which event should be routed to the lo timer
0x88 | TIMER_HI_EVENT | event | RW | 8 | 0 | x0 |  |  |  |  | specifies which event should be routed to the hi timer
0x90 | EVENT_FIFO | event_id | RO | 8 | 0 | x0 |  |  |  |  | ID of triggering event to be read by interrupt handler

## reg@apb_gpio
Offset | RegisterName | FieldName | Type | Size | LSB | Reset | Volatile? | Maps | Conditions | HDL Path | Description
/reg/chip | cvmcu | apb_gpio | little | 32
0x00 | SETGPIO | gpio_num | WO | 8 | 0 | 0x0 |  |  |  |  | Set GPIO[gpio_num] = 1
0x04 | CLRGPIO | gpio_num | WO | 8 | 0 | 0x0 |  |  |  |  | Set GPIO[gpio_num] = 0
0x08 | TOGGPIO | gpio_num | WO | 8 | 0 | 0x0 |  |  |  |  | Invert the output of GPIO[gpio_num]
0x10 | PIN0 | gpio_value | RO | 32 | 0 | 0x0 |  |  |  |  | gpio_value[31:0] = GPIO[31:0]
0x14 | PIN1 | gpio_value | RO | 32 | 0 | 0x0 |  |  |  |  | gpio_value[31:0] = GPIO[63:32]
0x18 | PIN2 | gpio_value | RO | 32 | 0 | 0x0 |  |  |  |  | gpio_value[31:0] = GPIO[95:64]
0x1C | PIN3 | gpio_value | RO | 32 | 0 | 0x0 |  |  |  |  | gpio_value[31:0] = GPIO[127:96]
0x20 | OUT0 | value | WO | 32 | 0 | 0x0 |  |  |  |  | Drive value[31:0] onto GPIO[31:0]
0x24 | OUT1 | value | WO | 32 | 0 | 0x0 |  |  |  |  | Drive value[31:0] onto GPIO[63:32]
0x28 | OUT2 | value | WO | 32 | 0 | 0x0 |  |  |  |  | Drive value[31:0] onto GPIO[95:64]
0x2C | OUT3 | value | WO | 32 | 0 | 0x0 |  |  |  |  | Drive value[31:0] onto GPIO[127:96]
0x30 | SETSEL | gpio_num | WO | 8 | 0 | 0x0 |  |  |  |  | Set gpio_num for use by RDSTAT. Note: SETGPIO, CLRGPIO, TOGGPIO and SETINT set gpio_num
0x34 | RDSTAT | mode | RO | 2 | 24 | 0x0 |  |  |  |  | Read the mode control for GPIO[gpio_num] (set gpio_num using SETSEL). 0x0: Input only (output is tri-stated). 0x1: Output active. 0x2: Open drain (value=0 drives 0, when value=1 tristated). 0x3: Open drain (value=0 drives 0, when value=1 tristated).
0x34 | RDSTAT | INTTYPE | RO | 3 | 17 | 0x0 |  |  |  |  | Type of interrupt for GPIO[gpio_num]. 0x0: active low, level type interrupt. 0x1: rising edge type interupt. 0x2: falling edge type interrupt. 0x3: no interrupt. 0x4: active high, level type interrupt. 0x5 to 0x7: no interrupt
0x34 | RDSTAT | INTEN | RW | 1 | 16 | 0x0 |  |  |  |  | Enable interrupt for GPIO[gpio_num]
0x34 | RDSTAT | INPUT_val | RO | 1 | 12 | 0x0 |  |  |  |  | Input value reported by GPIO[gpio_num]
0x34 | RDSTAT | OUTPUT_val | RO | 1 | 8 | 0x0 |  |  |  |  | Output value that is set on GPIO[gpio_num]
0x34 | RDSTAT | gpio_sel | RO | 8 | 0 | 0x0 |  |  |  |  | Selected gpio
0x38 | SETMODE | mode | WO | 2 | 24 | 0x0 |  |  |  |  | mode control for GPIO[gpio_num}. 0x0: Input only (output is tri-stated). 0x1: Output active. 0x2: Open drain (value=0 drives 0, when value=1 tristated). 0x3: Open drain (value=0 drives 0, when value=1 tristated)
0x38 | SETMODE | gpio_num | WO | 8 | 0 | 0x0 |  |  |  |  | Address of GPIO to set mode for
0x3C | SETINT | INTTYPE | WO | 3 | 17 | 0x0 |  |  |  |  | Type of interrupt for GPIO[gpio_num]. 0x0: active low, level type interrupt. 0x1: rising edge type interupt. 0x2: falling edge type interrupt. 0x3: no interrupt. 0x4: active high, level type interrupt. 0x5 to 0x7: no interrupt.
0x3C | SETINT | INTENABLE | WO | 1 | 16 | 0x0 |  |  |  |  | Enable interrupt on GPIO[GPIO_ADDDR]
0x3C | SETINT | gpio_num | WO | 8 | 0 | 0x0 |  |  |  |  | Address of GPIO to set interrupt type and enable for
0x40 | INTACK | gpio_num | RW | 8 | 0 | 0x0 |  |  |  |  | Input value reported by GPIO[gpio_num]
0x40 | INTACK | RESERVED | RW | 24 | 8 | 0x0 |  |  |  |  | Enable interrupt for GPIO[gpio_num]

## reg@apb_i2cs
Offset | RegisterName | FieldName | Type | Size | LSB | Reset | Volatile? | Maps | Conditions | HDL Path | Description
/reg/chip | cvmcu | apb_i2cs | little | 32

## reg@apb_soc_ctrl
Offset | RegisterName | FieldName | Type | Size | LSB | Reset | Volatile? | Maps | Conditions | HDL Path | Description
/reg/chip | cvmcu | apb_soc_ctrl | little | 32