## ss@apb_timer
Genre	Instance Name	IP	Configuration	TLM/RegBlock Connectivity	HDL Path	Description
/ss	apb_timer	@fsoc/core-v-mcu#sim
^	HCLK		100Mhz
^	ref_clk_i		50Mhz
!	HRESETn
a/mm/mstr	proc	datum/apb	data_width=32;addr_width=32
b	counter[2]	tcounter
b	prescaler[2]	tprescaler
probe	stoptimer_i	in
probe	event_lo_i	in
probe	event_hi_i	in
probe	busy_o	out

## b@tcounter
	Name	Type	Value(s)/Dimension(s)	Description
/b	timer_unit_counter	@fsoc/core-v-mcu#xsim	dv/blocks
^	clk_i		100MHz
!	rst_ni
cp	reset_count_i	in
cp	enable_count_i	in
cp	compare_value_i	in	32
dpi	write_counter_i	in
dpi	counter_value_i	in	32
dpo	counter_value_o	out	32
dpo	target_reached_o	out
dpo	target_greater_o	out

## b@tprescaler
	Name	Type	Value(s)/Dimension(s)	Description
/b	timer_unit_counter_presc	@fsoc/core-v-mcu#xsim	dv/blocks
^	clk_i		100MHz
!	rst_ni
cp	reset_count_i	in
cp	enable_count_i	in
cp	compare_value_i	in	32
dpi	write_counter_i	in
dpi	counter_value_i	in	32
dpo	counter_value_o	out	32
dpo	target_reached_o	out

## ss@apb_adv_timer
Genre	Instance Name	IP	Configuration	TLM/RegBlock Connectivity	HDL Path	Description
/ss	apb_adv_timer	@fsoc/core-v-mcu#sim
^	HCLK		100Mhz
^	low_speed_clk_i		50Mhz
!	HRESETn
a/mm/mstr	proc	datum/apb	data_width=32;addr_width=32
b	adv_timer[4]	adv_timer
probe	dft_cg_enable_i	in
probe	ext_sig_i	in	32

## b@adv_timer
	Name	Type	Value(s)/Dimension(s)	Description
/b	timer_module	@fsoc/core-v-mcu#xsim	dv/blocks
param	num_bits	n	[16:64]
param	n_extsig	n	[32:64]
mp	dpi	ls_clk_i
mp	cp	clk_i
mp	dpo	clk_i
^	clk_i	sdr	100MHz
^	ls_clk_i	sdr	50MHz
!	rstn_i
cp	cfg_start_i	in
cp	cfg_stop_i	in
cp	cfg_rst_i	in
cp	cfg_update_i	in
cp	cfg_arm_i	in
cp	cfg_sel_i	in	8
cp	cfg_sel_clk_i	in
cp	cfg_mode_i	in	3
cp	cfg_presc_i	in	8
cp	cfg_sawtooth_i	in
cp	cfg_cnt_start_i	in	num_bits
cp	cfg_cnt_end_i	in	num_bits
cp	cfg_comp_ch0_i	in	num_bits
cp	cfg_comp_op_ch0_i	in	3
cp	cfg_comp_ch1_i	in	num_bits
cp	cfg_comp_op_ch1_i	in	3
cp	cfg_comp_ch2_i	in	num_bits
cp	cfg_comp_op_ch2_i	in	3
cp	cfg_comp_ch3_i	in	num_bits
cp	cfg_comp_op_ch3_i	in	3
dpi	signal_i	in	n_extsig
dpo	counter_o	out	num_bits
dpo	pwm_o	out	4
dpo	status_o	out	8

## irq@apb_timer
Group	Index	Name	Type	HDL Path	Description
/irq/ss		apb_timer
group	2	events			Events
events	0	LOW		irq_lo_o	Low
events	1	HIGH		irq_hi_o	High

## irq@apb_adv_timer
Group	Index	Name	Type	HDL Path	Description
/irq/ss		apb_adv_timer
group	4	events		events_o	Events
events	0	EVENT_0			Event #0
events	1	EVENT_1			Event #1
events	2	EVENT_2			Event #2
events	3	EVENT_3			Event #3

## reg@apb_timer
Offset	RegisterName	FieldName	Type	Size	LSB	Reset	Volatile?	Maps	Conditions	HDL Path	Description
/reg/ss	apb_timer		little	32
0x000	CFG_REG_LOW	MODE_64_BIT	RW	1	31	0x0					1 = 64-bit mode, 0=32-bit mode
0x000	CFG_REG_LOW	MODE_MTIME_BIT	RW	1	30	0x0					1=MTIME mode Changes interrupt to be >= CMP value
0x000	CFG_REG_LOW	PRESCALER_COUNT	RW	7	8	0x0					Prescaler divisor
0x000	CFG_REG_LOW	REF_CLK_EN_BIT	RW	1	7	0x0					1= use Refclk for counter, 0 = use APB bus clk for counter
0x000	CFG_REG_LOW	PRESCALER_EN_BIT	RW	1	6	0x0					1= Use prescaler 0= no prescaler
0x000	CFG_REG_LOW	ONE_SHOT_BIT	RW	1	5	0x0					1= disable timer when counter == cmp value
0x000	CFG_REG_LOW	CMP_CLR_BIT	RW	1	4	0x0					1=counter is reset once counter == cmp, 0=counter is not reset
0x000	CFG_REG_LOW	IEM_BIT	RW	1	3	0x0					1 = event input is enabled
0x000	CFG_REG_LOW	IRQ_BIT	RW	1	2	0x0					1 = IRQ is enabled when counter ==cmp value
0x000	CFG_REG_LOW	RESET_BIT	W1C	1	1	0x0					1 = reset the counter
0x000	CFG_REG_LOW	ENABLE_BIT	RW	1	0	0x0					1 = enable the counter to count
0x004	CFG_REG_HI	MODE_64_BIT	RW	1	31	0x0					1 = 64-bit mode, 0=32-bit mode
0x004	CFG_REG_HI	MODE_MTIME_BIT	RW	1	30	0x0					1=MTIME mode Changes interrupt to be >= CMP value
0x004	CFG_REG_HI	PRESCALER_COUNT	RW	7	8	0x0					Prescaler divisor
0x004	CFG_REG_HI	REF_CLK_EN_BIT	RW	1	7	0x0					1= use Refclk for counter, 0 = use APB bus clk for counter
0x004	CFG_REG_HI	PRESCALER_EN_BIT	RW	1	6	0x0					1= Use prescaler 0= no prescaler
0x004	CFG_REG_HI	ONE_SHOT_BIT	RW	1	5	0x0					1= disable timer when counter == cmp value
0x004	CFG_REG_HI	CMP_CLR_BIT	RW	1	4	0x0					1=counter is reset once counter == cmp, 0=counter is not reset
0x004	CFG_REG_HI	IEM_BIT	RW	1	3	0x0					1 = event input is enabled
0x004	CFG_REG_HI	IRQ_BIT	RW	1	2	0x0					1 = IRQ is enabled when counter ==cmp value
0x004	CFG_REG_HI	RESET_BIT	W1C	1	1	0x0					1 = reset the counter
0x004	CFG_REG_HI	ENABLE_BIT	RW	1	0	0x0					1 = enable the counter to count
0x008	TIMER_VAL_LO	TIMER_VAL_LO	RW	32	0	0x0					32-bit counter value  low 32-bits in 64-bit mode
0x00C	TIMER_VAL_HI	TIMER_VAL_HI	RW	32	0	0x0					32-bit counter value  high 32-bits in 64-bit mode
0x010	TIMER_CMP_LO	TIMER_CMP_LO	RW	32	0	0x0					compare value for low 32-bit counter
0x014	TIMER_CMP_HI	TIMER_CMP_HI	RW	32	0	0x0					compare value for high 32-bit counter
0x018	TIMER_START_LO	TIMER_START_LO	WO	32	0	0x0					Write strobe address for starting low counter
0x01C	TIMER_START_HI	TIMER_START_HI	WO	32	0	0x0					Write strobe address for starting high counter
0x020	TIMER_RESET_LO	TIMER_RESET_LO	WO	32	0	0x0					Write strobe address for resetting the low counter
0x024	TIMER_RESET_HI	TIMER_RESET_HI	WO	32	0	0x0					Write strobe address for resetting the high counter

## reg@apb_adv_timer
Offset	RegisterName	FieldName	Type	Size	LSB	Reset	Volatile?	Maps	Conditions	HDL Path	Description
/reg/ss	apb_adv_timer		little	32
0x0	T0_CMD	START	WO	1	0	0x0					ADV_TIMER0 start command bitfield.
0x0	T0_CMD	STOP	WO	1	1	0x0					ADV_TIMER0 stop command bitfield.
0x0	T0_CMD	UPDATE	WO	1	2	0x0					ADV_TIMER0 update command bitfield.
0x0	T0_CMD	RESET	WO	1	3	0x0					ADV_TIMER0 reset command bitfield.
0x0	T0_CMD	ARM	WO	1	4	0x0					ADV_TIMER0 arm command bitfield.
0x0	T0_CMD	RFU	WO	27	5	0x0
0x4	T0_CONFIG	INSEL	RW	8	0	0x0					ADV_TIMER0 input source configuration bitfield:
0x4	T0_CONFIG	MODE	RW	3	8	0x0					ADV_TIMER0 trigger mode configuration bitfield:
0x4	T0_CONFIG	CLKSEL	RW	1	11	0x0					ADV_TIMER0 clock source configuration bitfield:
0x4	T0_CONFIG	UPDOWNSEL	RW	1	12	0x1					ADV_TIMER0 center-aligned mode configuration bitfield:
0x4	T0_CONFIG	PRESC	RW	8	16	0x0					ADV_TIMER0 prescaler value configuration bitfield.
0x8	T0_THRESHOLD	TH_LO	RW	16	0	0x0					ADV_TIMER0 threshold low part configuration bitfield. It defines start counter value.
0x8	T0_THRESHOLD	TH_HI	RW	16	16	0x0					ADV_TIMER0 threshold high part configuration bitfield. It defines end counter value.
0xC	T0_TH_CHANNEL0	TH	RW	16	0	0x0					ADV_TIMER0 channel 0 threshold configuration bitfield.
0xC	T0_TH_CHANNEL0	MODE	RW	3	16	0x0					ADV_TIMER0 channel 0 threshold match action on channel output signal configuration bitfield:
0x10	T0_THRESHOLD	TH_LO	RW	16	0	0x0					ADV_TIMER0 threshold low part configuration bitfield. It defines start counter value.
0x8	T0_THRESHOLD	TH_HI	RW	16	16	0x0					ADV_TIMER0 threshold high part configuration bitfield. It defines end counter value.
0xC	T0_TH_CHANNEL0	TH	RW	16	0	0x0					ADV_TIMER0 channel 0 threshold configuration bitfield.
0xC	T0_TH_CHANNEL0	MODE	RW	3	16	0x0					ADV_TIMER0 channel 0 threshold match action on channel output signal configuration bitfield:
0x10	T0_TH_CHANNEL1	TH	RW	16	0	0x0					ADV_TIMER0 channel 0 threshold configuration bitfield.
0x10	T0_TH_CHANNEL1	MODE	RW	3	16	0x0					ADV_TIMER0 channel 0 threshold match action on channel output signal configuration bitfield:
0x14	T0_TH_CHANNEL2	TH	RW	16	0	0x0					ADV_TIMER0 channel 0 threshold configuration bitfield.
0x14	T0_TH_CHANNEL2	MODE	RW	3	16	0x0					ADV_TIMER0 channel 0 threshold match action on channel output signal configuration bitfield:
0x18	T0_TH_CHANNEL3	TH	RW	16	0	0x0					ADV_TIMER0 channel 0 threshold configuration bitfield.
0x18	T0_TH_CHANNEL3	MODE	RW	3	16	0x0					ADV_TIMER0 channel 0 threshold match action on channel output signal configuration bitfield:
0x2C	T0_COUNTER	COUNTER	WO	16	0	0x0					ADV_TIMER0 counter value.
0x40	T1_CMD	START	WO	1	0	0x0					ADV_TIMER0 start command bitfield.
0x40	T1_CMD	STOP	WO	1	1	0x0					ADV_TIMER0 stop command bitfield.
0x40	T1_CMD	UPDATE	WO	1	2	0x0					ADV_TIMER0 update command bitfield.
0x40	T1_CMD	RESET	WO	1	3	0x0					ADV_TIMER0 reset command bitfield.
0x40	T1_CMD	ARM	WO	1	4	0x0					ADV_TIMER0 arm command bitfield.
0x40	T1_CMD	RFU	WO	27	5	0x0
0x44	T1_CONFIG	INSEL	RW	8	0	0x0					ADV_TIMER0 input source configuration bitfield:
0x44	T1_CONFIG	MODE	RW	3	8	0x0					ADV_TIMER0 trigger mode configuration bitfield:
0x44	T1_CONFIG	CLKSEL	RW	1	11	0x0					ADV_TIMER0 clock source configuration bitfield:
0x44	T1_CONFIG	UPDOWNSEL	RW	1	12	0x1					ADV_TIMER0 center-aligned mode configuration bitfield:
0x44	T1_CONFIG	PRESC	RW	8	16	0x0					ADV_TIMER0 prescaler value configuration bitfield.
0x48	T1_THRESHOLD	TH_LO	RW	16	0	0x0					ADV_TIMER0 threshold low part configuration bitfield. It defines start counter value.
0x48	T1_THRESHOLD	TH_HI	RW	16	16	0x0					ADV_TIMER0 threshold high part configuration bitfield. It defines end counter value.
0x4C	T1_TH_CHANNEL0	TH	RW	16	0	0x0					ADV_TIMER0 channel 0 threshold configuration bitfield.
0x4C	T1_TH_CHANNEL0	MODE	RW	3	16	0x0					ADV_TIMER0 channel 0 threshold match action on channel output signal configuration bitfield:
0x50	T1_TH_CHANNEL1	TH	RW	16	0	0x0					ADV_TIMER0 channel 0 threshold configuration bitfield.
0x50	T1_TH_CHANNEL1	MODE	RW	3	16	0x0					ADV_TIMER0 channel 0 threshold match action on channel output signal configuration bitfield:
0x54	T1_TH_CHANNEL2	TH	RW	16	0	0x0					ADV_TIMER0 channel 0 threshold configuration bitfield.
0x54	T1_TH_CHANNEL2	MODE	RW	3	16	0x0					ADV_TIMER0 channel 0 threshold match action on channel output signal configuration bitfield:
0x58	T1_TH_CHANNEL3	TH	RW	16	0	0x0					ADV_TIMER0 channel 0 threshold configuration bitfield.
0x58	T1_TH_CHANNEL3	MODE	RW	3	16	0x0					ADV_TIMER0 channel 0 threshold match action on channel output signal configuration bitfield:
0x6C	T1_COUNTER	COUNTER	WO	16	0	0x0					ADV_TIMER0 counter value.
0x80	T2_CMD	START	WO	1	0	0x0					ADV_TIMER0 start command bitfield.
0x80	T2_CMD	STOP	WO	1	1	0x0					ADV_TIMER0 stop command bitfield.
0x80	T2_CMD	UPDATE	WO	1	2	0x0					ADV_TIMER0 update command bitfield.
0x80	T2_CMD	RESET	WO	1	3	0x0					ADV_TIMER0 reset command bitfield.
0x80	T2_CMD	ARM	WO	1	4	0x0					ADV_TIMER0 arm command bitfield.
0x80	T2_CMD	RFU	WO	27	5	0x0
0x84	T2_CONFIG	INSEL	RW	8	0	0x0					ADV_TIMER0 input source configuration bitfield:
0x84	T2_CONFIG	MODE	RW	3	8	0x0					ADV_TIMER0 trigger mode configuration bitfield:
0x84	T2_CONFIG	CLKSEL	RW	1	11	0x0					ADV_TIMER0 clock source configuration bitfield:
0x84	T2_CONFIG	UPDOWNSEL	RW	1	12	0x1					ADV_TIMER0 center-aligned mode configuration bitfield:
0x84	T2_CONFIG	PRESC	RW	8	16	0x0					ADV_TIMER0 prescaler value configuration bitfield.
0x88	T2_THRESHOLD	TH_LO	RW	16	0	0x0					ADV_TIMER0 threshold low part configuration bitfield. It defines start counter value.
0x88	T2_THRESHOLD	TH_HI	RW	16	16	0x0					ADV_TIMER0 threshold high part configuration bitfield. It defines end counter value.
0x8C	T2_TH_CHANNEL0	TH	RW	16	0	0x0					ADV_TIMER0 channel 0 threshold configuration bitfield.
0x8C	T2_TH_CHANNEL0	MODE	RW	3	16	0x0					ADV_TIMER0 channel 0 threshold match action on channel output signal configuration bitfield:
0x90	T2_TH_CHANNEL1	TH	RW	16	0	0x0					ADV_TIMER0 channel 0 threshold configuration bitfield.
0x90	T2_TH_CHANNEL1	MODE	RW	3	16	0x0					ADV_TIMER0 channel 0 threshold match action on channel output signal configuration bitfield:
0x94	T2_TH_CHANNEL2	TH	RW	16	0	0x0					ADV_TIMER0 channel 0 threshold configuration bitfield.
0x94	T2_TH_CHANNEL2	MODE	RW	3	16	0x0					ADV_TIMER0 channel 0 threshold match action on channel output signal configuration bitfield:
0x98	T2_TH_CHANNEL3	TH	RW	16	0	0x0					ADV_TIMER0 channel 0 threshold configuration bitfield.
0x98	T2_TH_CHANNEL3	MODE	RW	3	16	0x0					ADV_TIMER0 channel 0 threshold match action on channel output signal configuration bitfield:
0xAC	T2_COUNTER	COUNTER	WO	16	0	0x0					ADV_TIMER0 counter value.
0xC0	T3_CMD	START	WO	1	0	0x0					ADV_TIMER0 start command bitfield.
0xC0	T3_CMD	STOP	WO	1	1	0x0					ADV_TIMER0 stop command bitfield.
0xC0	T3_CMD	UPDATE	WO	1	2	0x0					ADV_TIMER0 update command bitfield.
0xC0	T3_CMD	RESET	WO	1	3	0x0					ADV_TIMER0 reset command bitfield.
0xC0	T3_CMD	ARM	WO	1	4	0x0					ADV_TIMER0 arm command bitfield.
0xC0	T3_CMD	RFU	WO	27	5	0x0
0xC4	T3_CONFIG	INSEL	RW	8	0	0x0					ADV_TIMER0 input source configuration bitfield:
0xC4	T3_CONFIG	MODE	RW	3	8	0x0					ADV_TIMER0 trigger mode configuration bitfield:
0xC4	T3_CONFIG	CLKSEL	RW	1	11	0x0					ADV_TIMER0 clock source configuration bitfield:
0xC4	T3_CONFIG	UPDOWNSEL	RW	1	12	0x1					ADV_TIMER0 center-aligned mode configuration bitfield:
0xC4	T3_CONFIG	PRESC	RW	8	16	0x0					ADV_TIMER0 prescaler value configuration bitfield.
0xC8	T3_THRESHOLD	TH_LO	RW	16	0	0x0					ADV_TIMER0 threshold low part configuration bitfield. It defines start counter value.
0xC8	T3_THRESHOLD	TH_HI	RW	16	16	0x0					ADV_TIMER0 threshold high part configuration bitfield. It defines end counter value.
0xCC	T3_TH_CHANNEL0	TH	RW	16	0	0x0					ADV_TIMER0 channel 0 threshold configuration bitfield.
0xCC	T3_TH_CHANNEL0	MODE	RW	3	16	0x0					ADV_TIMER0 channel 0 threshold match action on channel output signal configuration bitfield:
0xD0	T3_TH_CHANNEL1	TH	RW	16	0	0x0					ADV_TIMER0 channel 0 threshold configuration bitfield.
0xD0	T3_TH_CHANNEL1	MODE	RW	3	16	0x0					ADV_TIMER0 channel 0 threshold match action on channel output signal configuration bitfield:
0xD4	T3_TH_CHANNEL2	TH	RW	16	0	0x0					ADV_TIMER0 channel 0 threshold configuration bitfield.
0xD4	T3_TH_CHANNEL2	MODE	RW	3	16	0x0					ADV_TIMER0 channel 0 threshold match action on channel output signal configuration bitfield:
0xD8	T3_TH_CHANNEL3	TH	RW	16	0	0x0					ADV_TIMER0 channel 0 threshold configuration bitfield.
0xD8	T3_TH_CHANNEL3	MODE	RW	3	16	0x0					ADV_TIMER0 channel 0 threshold match action on channel output signal configuration bitfield:
0xEC	T3_COUNTER	COUNTER	WO	16	0	0x0					ADV_TIMER0 counter value.
0x100	EVENT_CFG	SEL0	RW	4	0	0x0					ADV_TIMER output event 0 source configuration bitfiled:
0x100	EVENT_CFG	SEL1	RW	4	4	0x0					ADV_TIMER output event 1 source configuration bitfiled:
0x100	EVENT_CFG	SEL2	RW	4	8	0x0					ADV_TIMER output event 2 source configuration bitfiled:
0x100	EVENT_CFG	SEL3	RW	4	12	0x0					ADV_TIMER output event 3 source configuration bitfiled:
0x100	EVENT_CFG	ENA	RW	4	16	0x0					ADV_TIMER output event enable configuration bitfield. ENA[i]=1 enables output event i generation.
0x104	CG	ENA	RW	4	0	0x0					ADV_TIMER clock gating configuration bitfield.

## reg@apb_event_ctrl
Offset	RegisterName	FieldName	Type	Size	LSB	Reset	Volatile?	Maps	Conditions	HDL Path	Description
/reg/chip	cvmcu	apb_event_ctrl	little	32
0x0	APB_EVENTS	apb_event	RW	16	0	x0					16-bits of software generated events
0x4	EVENT_MASK0	event_enable	RW	32	0	xffffffff					individual masks for events 0 - 31 1=mask event
0x8	EVENT_MASK1	event_enable	RW	32	0	xffffffff					individual masks for events 32 - 63 1=mask event
0xC	EVENT_MASK2	event_enable	RW	32	0	xffffffff					individual masks for events 64 - 95 1=mask event
0x10	EVENT_MASK3	event_enable	RW	32	0	xffffffff					individual masks for events 96 - 127 1=mask event
0x14	EVENT_MASK4	event_enable	RW	32	0	xffffffff					individual masks for events 128 - 159 1=mask event
0x18	EVENT_MASK5	event_enable	RW	32	0	xffffffff					individual masks for events 160 - 191 1=mask event
0x1C	EVENT_MASK6	event_enable	RW	32	0	xffffffff					individual masks for events 192 - 223 1=mask event
0x20	EVENT_MASK7	event_enable	RW	32	0	xffffffff					individual masks for events 224 - 255 1=mask event
0x64	EVENT_ERR0	event_err	RC	32	0	x0					individual error bits to indicate event queue overflow for events 0 - 31
0x68	EVENT_ERR1	event_err	RC	32	0	x0					individual error bits to indicate event queue overflow for events 32 - 63
0x6C	EVENT_ERR2	event_err	RC	32	0	x0					individual error bits to indicate event queue overflow for events 64 - 95
0x70	EVENT_ERR3	event_err	RC	32	0	x0					individual error bits to indicate event queue overflow for events 96 - 127
0x74	EVENT_ERR4	event_err	RC	32	0	x0					individual error bits to indicate event queue overflow for events 128 - 159
0x78	EVENT_ERR5	event_err	RC	32	0	x0					individual error bits to indicate event queue overflow for events 160 - 191
0x7C	EVENT_ERR6	event_err	RC	32	0	x0					individual error bits to indicate event queue overflow for events 192 - 223
0x80	EVENT_ERR7	event_err	RC	32	0	x0					individual error bits to indicate event queue overflow for events 224 - 255
0x84	TIMER_LO_EVENT	event	RW	8	0	x0					specifies which event should be routed to the lo timer
0x88	TIMER_HI_EVENT	event	RW	8	0	x0					specifies which event should be routed to the hi timer
0x90	EVENT_FIFO	event_id	RO	8	0	x0					ID of triggering event to be read by interrupt handler

## reg@apb_gpio
Offset	RegisterName	FieldName	Type	Size	LSB	Reset	Volatile?	Maps	Conditions	HDL Path	Description
/reg/chip	cvmcu	apb_gpio	little	32
0x00	SETGPIO	gpio_num	WO	8	0	0x0					Set GPIO[gpio_num] = 1
0x04	CLRGPIO	gpio_num	WO	8	0	0x0					Set GPIO[gpio_num] = 0
0x08	TOGGPIO	gpio_num	WO	8	0	0x0					Invert the output of GPIO[gpio_num]
0x10	PIN0	gpio_value	RO	32	0	0x0					gpio_value[31:0] = GPIO[31:0]
0x14	PIN1	gpio_value	RO	32	0	0x0					gpio_value[31:0] = GPIO[63:32]
0x18	PIN2	gpio_value	RO	32	0	0x0					gpio_value[31:0] = GPIO[95:64]
0x1C	PIN3	gpio_value	RO	32	0	0x0					gpio_value[31:0] = GPIO[127:96]
0x20	OUT0	value	WO	32	0	0x0					Drive value[31:0] onto GPIO[31:0]
0x24	OUT1	value	WO	32	0	0x0					Drive value[31:0] onto GPIO[63:32]
0x28	OUT2	value	WO	32	0	0x0					Drive value[31:0] onto GPIO[95:64]
0x2C	OUT3	value	WO	32	0	0x0					Drive value[31:0] onto GPIO[127:96]
0x30	SETSEL	gpio_num	WO	8	0	0x0					Set gpio_num for use by RDSTAT. Note: SETGPIO, CLRGPIO, TOGGPIO and SETINT set gpio_num
0x34	RDSTAT	mode	RO	2	24	0x0					Read the mode control for GPIO[gpio_num] (set gpio_num using SETSEL). 0x0: Input only (output is tri-stated). 0x1: Output active. 0x2: Open drain (value=0 drives 0, when value=1 tristated). 0x3: Open drain (value=0 drives 0, when value=1 tristated).
0x34	RDSTAT	INTTYPE	RO	3	17	0x0					Type of interrupt for GPIO[gpio_num]. 0x0: active low, level type interrupt. 0x1: rising edge type interupt. 0x2: falling edge type interrupt. 0x3: no interrupt. 0x4: active high, level type interrupt. 0x5 to 0x7: no interrupt
0x34	RDSTAT	INTEN	RW	1	16	0x0					Enable interrupt for GPIO[gpio_num]
0x34	RDSTAT	INPUT_val	RO	1	12	0x0					Input value reported by GPIO[gpio_num]
0x34	RDSTAT	OUTPUT_val	RO	1	8	0x0					Output value that is set on GPIO[gpio_num]
0x34	RDSTAT	gpio_sel	RO	8	0	0x0					Selected gpio
0x38	SETMODE	mode	WO	2	24	0x0					mode control for GPIO[gpio_num}. 0x0: Input only (output is tri-stated). 0x1: Output active. 0x2: Open drain (value=0 drives 0, when value=1 tristated). 0x3: Open drain (value=0 drives 0, when value=1 tristated)
0x38	SETMODE	gpio_num	WO	8	0	0x0					Address of GPIO to set mode for
0x3C	SETINT	INTTYPE	WO	3	17	0x0					Type of interrupt for GPIO[gpio_num]. 0x0: active low, level type interrupt. 0x1: rising edge type interupt. 0x2: falling edge type interrupt. 0x3: no interrupt. 0x4: active high, level type interrupt. 0x5 to 0x7: no interrupt.
0x3C	SETINT	INTENABLE	WO	1	16	0x0					Enable interrupt on GPIO[GPIO_ADDDR]
0x3C	SETINT	gpio_num	WO	8	0	0x0					Address of GPIO to set interrupt type and enable for
0x40	INTACK	gpio_num	RW	8	0	0x0					Input value reported by GPIO[gpio_num]
0x40	INTACK	RESERVED	RW	24	8	0x0					Enable interrupt for GPIO[gpio_num]

## reg@apb_i2cs
Offset	RegisterName	FieldName	Type	Size	LSB	Reset	Volatile?	Maps	Conditions	HDL Path	Description
/reg/chip	cvmcu	apb_i2cs	little	32

## reg@apb_soc_ctrl
Offset	RegisterName	FieldName	Type	Size	LSB	Reset	Volatile?	Maps	Conditions	HDL Path	Description
/reg/chip	cvmcu	apb_soc_ctrl	little	32