## chip@cvmcu
Genre	Instance Name	IP	Configuration	Process/Part/TLM/RegMap	Description	Clock	Reset	HDL Path	Agent signal tie-offs/renames
/chip	core_v_mcu	/fsoc/core-v-mcu#sim; openhwgroup.org:systems:core-v-mcu			CORE-V-MCU			dv/chip
param	use_cores	bool	FALSE		Includes the Core Sub-System
target	gf22fdx		use_cores	asic/gf/22fdx	Global Foundries 22nm FDX process
target	nexys		use_cores	fpga/xilinx/xc7a100t	Nexys7
target	genesys		use_cores	fpga/xilinx/xc7k325t	Genesys
ss	apb_timer	apb_timer	!is_active		Simple timer			i_soc_domain.soc_peripherals_i.i_apb_timer_unit
ss	apb_adv_timer	apb_adv_timer	!is_active		Advanced timer (PWM)			i_soc_domain.soc_peripherals_i.i_apb_adv_timer
a/mm/ctrl	jtag	datum/jtag	is_active;		JTAG controller	$jtag_clk	$sys_reset	/jtag_{{ name }}_{{ dir }}
a/duplex/slv	qspi_s0	datum/spi	is_active; data_width=4	(m2s>a:udma_qspi0_egress); (s2m>e:udma_qspi0_ingress)	QSPI slave 0			$io
a/duplex/slv	qspi_s1	datum/spi	is_active; data_width=4	(m2s>a:udma_qspi1_egress); (s2m>e:udma_qspi1_ingress)	QSPI slave 1			$io
a/simplex/tx	camera	cvmcu_cpi	is_active	(>e:udma_camera)	Camera Parallel Interface transmitter			$io
a/duplex/slv	i2c_s0	datum/i2c	is_active	(m2s>a:udma_i2c0_egress); (s2m>e:udma_i2c0_ingress)	I2C slave 0			$io
a/duplex/slv	i2c_s1	datum/i2c	is_active	(m2s>a:udma_i2c1_egress); (s2m>e:udma_i2c1_ingress)	I2C slave 1			$io
a/duplex/tx	uart0	datum/uart	is_active	(eg>a:udma_uart0_egress); (ig>e:udma_uart0_ingress)	UART 0			$io
a/duplex/tx	uart1	datum/uart	is_active	(eg>a:udma_uart1_egress); (ig>e:udma_uart1_ingress)	UART 1			$io
a/mm/dev	sdio	datum/sdio	is_active		Flash card			$io
a/duplex/mstr	i2c_m	datum/i2c	is_active	(s2m>a:apb_i2c_egress); (m2s>e:apb_i2c_ingress)	I2C master			$io
a/duplex/board	io	cvmcu_io	is_active	(eg>a:gpio_egress); (ig>e:gpio_ingress)	IO ports	$sys_clk	$sys_reset	/
a/mm/mstr	instr_obi	datum/obi	is_active=!$use_cores; data_width=32; addr_width=32		Instruction memory OBI	i_soc_domain.fc_subsystem_i.clk_i	i_soc_domain.fc_subsystem_i.rst_ni	i_soc_domain.fc_subsystem_i.core_instr_{{ name }}	auser; wuser; aid; atop; memtype; prot; reqpar; gntpar; achk; be; gnt(1); wdata; rready(1); err; ruser; rid; exokay; rvalidpar; rreadypar; rchk; we
a/mm/mstr	data_obi	datum/obi	is_active=!$use_cores; data_width=32; addr_width=32	#default	Data memory OBI	i_soc_domain.fc_subsystem_i.clk_i	i_soc_domain.fc_subsystem_i.rst_ni	i_soc_domain.fc_subsystem_i.core_data_{{ name }}	auser; wuser; aid; atop; memtype; prot; reqpar; gntpar; achk; rready(1); err; ruser; rid; exokay; rvalidpar; rreadypar; rchk
a	event	cvmcu_event	!is_active	(>mon_event); (>a:event)	Event	i_soc_domain.soc_peripherals_i.clk_i	i_soc_domain.soc_peripherals_i.rst_ni	i_soc_domain.soc_peripherals_i.u_evnt_gen.{{ name }}
a	dbg	cvmcu_dbg	!is_active	(>mon_dbg); (>a:dbg)	Debug	i_soc_domain.fc_subsystem_i.clk_i	i_soc_domain.fc_subsystem_i.rst_ni	i_soc_domain.fc_subsystem_i.{{ name }}
probe	bootsel_i	in	1	1	Boot select	$sys_clk	$sys_reset	/
probe	stm_i	in	1	0	Structural Test Mode	$sys_clk	$sys_reset	/
^	sys_clk	sdr	100Mhz		System			ref_clk_i
^	jtag_clk	sdr	50Mhz		JTAG			jtag_tck_i
!*	sys_reset	sync			System	$sys_clk		rstn_i
!	jtag_reset	sync			JTAG	$jtag_clk		jtag_trst_i

## reg@cvmcu
Offset	RegisterName	FieldName	Type	Size	LSB	Reset	Volatile?	Description	Maps	Conditions	HDL Path
/reg/chip	cvmcu		little	32				CORE-V-MCU Top-level
1A00_0000	rom		ROM	4K				Boot ROM			i_soc_domain.boot_rom_i.rom_mem_i.value
1C00_0000	ram_b0		RAM	8K				Non-interleaved SRAM bank #0			i_soc_domain.l2_ram_i.bank_sram_pri0_i.u0.MEM
1C00_8000	ram_b1		RAM	8K				Non-interleaved SRAM bank #1			i_soc_domain.l2_ram_i.bank_sram_pri1_i.u0.MEM
1C01_0000	ram		RAM	112K[4]				Interleaved SRAM (4x112K banks)			i_soc_domain.l2_ram_i.bank_i_{{ bank }}.u0.MEM
1A10_8000	timer		$apb_timer					Timer
1A10_5000	adv_timer		$apb_adv_timer					Advanced timer (PWM)
1A10_4000	soc_ctrl		apb_soc_ctrl					SoC controller			i_soc_domain.soc_peripherals_i.i_apb_soc_ctrl
1A10_1000	gpio		apb_gpio					GPIO			i_soc_domain.soc_peripherals_i.i_apb_gpio
1A10_0000	fll		apb_fll					Frequency-locked loop unit			i_soc_domain.soc_peripherals_i.apb_fll_if_i
1A10_7000	i2cs		apb_i2cs					I2C Slave			i_soc_domain.soc_peripherals_i.i_apb_i2cs
1A10_6000	event_ctrl		apb_event_ctrl					Event unit			i_soc_domain.soc_peripherals_i.u_evnt_gen
1A10_2000	udma		udma_ctrl					UDMA control			i_soc_domain.soc_peripherals_i.i_udma.i_udmacore
1A10_2080	uart0		udma_uart					UART #0			i_soc_domain.soc_peripherals_i.i_udma.i_uart_0
1A10_2100	uart1		udma_uart					UART #1			i_soc_domain.soc_peripherals_i.i_udma.i_uart_1
1A10_2180	qspi0		udma_qspi					SPI Master #0			i_soc_domain.soc_peripherals_i.i_udma.i_spim_0
1A10_2200	qspi1		udma_qspi					SPI Master #1			i_soc_domain.soc_peripherals_i.i_udma.i_spim_1
1A10_2280	i2cm0		udma_i2cm					I2C Master #0			i_soc_domain.soc_peripherals_i.i_udma.i_i2c_0
1A10_2300	i2cm1		udma_i2cm					I2C Master #1			i_soc_domain.soc_peripherals_i.i_udma.i_i2c_1
1A10_2380	sdio		udma_sdio					SDIO			i_soc_domain.soc_peripherals_i.i_udma.i_sdio_0
1A10_2400	camera		udma_camera					Camera port			i_soc_domain.soc_peripherals_i.i_udma.i_camera_if_0
1A20_0000	efpga_cfg		efpga					eFPGA sub-system			i_soc_domain.soc_peripherals_i.i_efpga_subsystem
1A11_0000	debug		debug					Debug unit			i_soc_domain.i_dmi_jtag

## irq@cvmcu
Group	Name	Size/Index	Description	Type	Clock	Reset	HDL Path
/irq/chip	cvmcu						i_soc_domain
group	l1	32	First Level		fc_subsystem_i.clk_i	fc_subsystem_i.rst_ni	fc_subsystem_i.r_int
group	l2	256	Platform-Specific (Second Level)		soc_peripherals_i.u_evnt_gen.u_arbiter.clk_i	soc_peripherals_i.u_evnt_gen.u_arbiter.rstn_i	soc_peripherals_i.u_evnt_gen.u_arbiter.grant_o
l1	CLINT_SW	3	CLINT Software Event
l1	CLINT_TIMER	7	CLINT Timer Event
l1	CLINT_EXT	11	CLINT External Event
l1	TIMER_LO	16	CUSTOM FAST Timer_LO Event
l1	TIMER_HI	17	CUSTOM FAST Timer HI Event
l1	REF_CLK_RISE	18	CUSTOM FAST Reference Clock Rise Event
l1	REF_CLK_FALL	19	CUSTOM FAST Reference Clock Fall Event
l1	I2C	20	CUSTOM FAST I2C Event
l1	ADV_TIMER_0	21	CUSTOM FAST Advanced-Timer Events0
l1	ADV_TIMER_1	22	CUSTOM FAST Advanced-Timer Events1
l1	ADV_TIMER_2	23	CUSTOM FAST Advanced-Timer Events2
l1	ADV_TIMER_3	24	CUSTOM FAST Advanced-Timer Events3
l1	EFPGA_0	25	CUSTOM FAST eFPGA Events0
l1	EFPGA_1	26	CUSTOM FAST eFPGA Events1
l1	EFPGA_2	27	CUSTOM FAST eFPGA Events2
l1	EFPGA_3	28	CUSTOM FAST eFPGA Events3
l1	EFPGA_4	29	CUSTOM FAST eFPGA Events4
l1	EFPGA_5	30	CUSTOM FAST eFPGA Events5
l1	ERROR	31	CUSTOM FAST Error Event
l2	UART0_0	0	UART-0 Event #0
l2	UART0_1	1	UART-0 Event #1
l2	UART0_2	2	UART-0 Event #2
l2	UART0_3	3	UART-0 Event #3
l2	UART1_0	4	UART-1 Event #0
l2	UART1_1	5	UART-1 Event #1
l2	UART1_2	6	UART-1 Event #2
l2	UART1_3	7	UART-1 Event #3
l2	QSPI0_0	8	QSPI-0 Event #0
l2	QSPI0_1	9	QSPI-0 Event #1
l2	QSPI0_2	10	QSPI-0 Event #2
l2	QSPI0_3	11	QSPI-0 Event #3
l2	QSPI1_0	12	QSPI-1 Event #0
l2	QSPI1_1	13	QSPI-1 Event #1
l2	QSPI1_2	14	QSPI-1 Event #2
l2	QSPI1_3	15	QSPI-1 Event #3
l2	I2C0_0	16	I2C-0 Event #0
l2	I2C0_1	17	I2C-0 Event #1
l2	I2C0_2	18	I2C-0 Event #2
l2	I2C0_3	19	I2C-0 Event #3
l2	I2C1_0	20	I2C-1 Event #0
l2	I2C1_1	21	I2C-1 Event #1
l2	I2C1_2	22	I2C-1 Event #2
l2	I2C1_3	23	I2C-1 Event #3
l2	SDIO_0	24	SDIO Event #0
l2	SDIO_1	25	SDIO Event #1
l2	SDIO_2	26	SDIO Event #2
l2	SDIO_3	27	SDIO Event #3
l2	CAMERA_0	28	Camera Event #0
l2	CAMERA_1	29	Camera Event #1
l2	CAMERA_2	30	Camera Event #2
l2	CAMERA_3	31	Camera Event #3
l2	FILTER_0	32	Filter Event #0
l2	FILTER_1	33	Filter Event #1
l2	FILTER_2	34	Filter Event #2
l2	FILTER_3	35	Filter Event #3
l2	EFPGA_0	112	eFPGA Event #0
l2	EFPGA_1	113	eFPGA Event #1
l2	EFPGA_2	114	eFPGA Event #2
l2	EFPGA_3	115	eFPGA Event #3
l2	EFPGA_4	116	eFPGA Event #4
l2	EFPGA_5	117	eFPGA Event #5
l2	EFPGA_6	118	eFPGA Event #6
l2	EFPGA_7	119	eFPGA Event #7
l2	EFPGA_8	120	eFPGA Event #8
l2	EFPGA_9	121	eFPGA Event #9
l2	EFPGA_10	122	eFPGA Event #10
l2	EFPGA_11	123	eFPGA Event #11
l2	EFPGA_12	124	eFPGA Event #12
l2	EFPGA_13	125	eFPGA Event #13
l2	EFPGA_14	126	eFPGA Event #14
l2	EFPGA_15	127	eFPGA Event #15
l2	GPIO_0	128	GPIO Event #0
l2	GPIO_1	129	GPIO Event #1
l2	GPIO_2	130	GPIO Event #2
l2	GPIO_3	131	GPIO Event #3
l2	GPIO_4	132	GPIO Event #4
l2	GPIO_5	133	GPIO Event #5
l2	GPIO_6	134	GPIO Event #6
l2	GPIO_7	135	GPIO Event #7
l2	GPIO_8	136	GPIO Event #8
l2	GPIO_9	137	GPIO Event #9
l2	GPIO_10	138	GPIO Event #10
l2	GPIO_11	139	GPIO Event #11
l2	GPIO_12	140	GPIO Event #12
l2	GPIO_13	141	GPIO Event #13
l2	GPIO_14	142	GPIO Event #14
l2	GPIO_15	143	GPIO Event #15
l2	GPIO_16	144	GPIO Event #16
l2	GPIO_17	145	GPIO Event #17
l2	GPIO_18	146	GPIO Event #18
l2	GPIO_19	147	GPIO Event #19
l2	GPIO_20	148	GPIO Event #20
l2	GPIO_21	149	GPIO Event #21
l2	GPIO_22	150	GPIO Event #22
l2	GPIO_23	151	GPIO Event #23
l2	GPIO_24	152	GPIO Event #24
l2	GPIO_25	153	GPIO Event #25
l2	GPIO_26	154	GPIO Event #26
l2	GPIO_27	155	GPIO Event #27
l2	GPIO_28	156	GPIO Event #28
l2	GPIO_29	157	GPIO Event #29
l2	GPIO_30	158	GPIO Event #30
l2	GPIO_31	159	GPIO Event #31
l2	APB_SW_0	160	APB Software Event #0
l2	APB_SW_1	161	APB Software Event #1
l2	APB_SW_2	162	APB Software Event #2
l2	APB_SW_3	163	APB Software Event #3
l2	APB_SW_4	164	APB Software Event #4
l2	APB_SW_5	165	APB Software Event #5
l2	APB_SW_6	166	APB Software Event #6
l2	APB_SW_7	167	APB Software Event #7
l2	REF_CLK_RISE	168	Reference Clock Rise Event

## ts@cvmcu
Group	Name	Type	Type Args	Knobs	Goals	Description	Sanity	Nightly	Weekly
/ts/chip	cvmcu					CORE-V-MCU
functional.basic	smoke	reg				Write and read from memory to do basic interconnect check	[1]	[1]	[1]

## a@cvmcu_io
	Name	Type	Values/Dimensions	Description	Notes
/a/duplex	(board>ig);(chip>eg)		dv/agents	CORE-V-MCU IO
mp	padi	board	ref_clk_i	PAD input
mp	pado	chip	ref_clk_i	PAD output
^	ref_clk_i	sdr	100Mhz	Reference Clock
!	rstn_i			Active-low asynchronous reset
mp.padi	io_in_i	board	48	Port’s input signal
mp.pado	io_out_o	chip	48	Port's output signal
mp.pado	pad_cfg_o	chip	[47:0][5:0]	PAD configuration (implementation dependent)
mp.pado	io_oe_o	chip	48	Port’s Output Enable 1: IO = io_out_o. 0: io_in_i = IO.
mp.pado	slow_clk_o	chip		Output clock generated from ref_clk_i. Frequency is implementation dependent.

## a@cvmcu_cpi
	Name	Type	Values/Dimensions	Description	Notes
/a/simplex	tx;rx		dv/agents	CORE-V-MCU Camera Parallel Interface
param	data	bw	[12:20]	Data
mp	phy	tx	clk_i	Phy
^	clk_i	sdr	100Mhz	Clock
!	rstn_i			Reset
mp.phy	cam_data_i	tx	data	Data signal
mp.phy	cam_hsync_i	tx		Horizontal sync
mp.phy	cam_vsync_i	tx		Vertical sync

## a@cvmcu_event
	Name	Type	Values/Dimensions	Description
/a/simplex	core;sys		dv/agents	CORE-V-MCU Event Interface
mp	phy	sys	low_speed_clk_i	Physical
^	low_speed_clk_i	sdr	100Mhz	Low speed clock
!	HRESETn			System reset
mp.phy	timer_event_lo_o	sys		Timer event low
mp.phy	timer_event_hi_o	sys		Timer event high
mp.phy	per_events_i	core	17	Peripherals event
mp.phy	err_event_o	sys		Error event
mp.phy	fc_events_o	sys	2	Full chip event
mp.phy	event_fifo_valid_o	sys		FIFO valid
mp.phy	cl_event_valid_o	sys		Chip-level event valid
mp.phy	cl_event_data_o	sys	8	Chip-level event data
mp.phy	cl_event_ready_i	core		Chip-level event ready
mp.phy	pr_event_valid_o	sys		Peripherals event valid
mp.phy	pr_event_data_o	sys	8	Peripherals event data
mp.phy	pr_event_ready_i	core		Peripherals event ready

## a@cvmcu_dbg
	Name	Type	Values/Dimensions	Description	Notes
/a/simplex	core;sys		dv/agents	CORE-V-MCU Debug Interface
mp	phy	sys	clk	Physical
^	clk	sdr	100Mhz	Slow
!	reset_n			System
mp.phy	debug_req_i	sys		Request input
mp.phy	stoptimer_o	core		Timer stop output

## reg@debug
Offset	RegisterName	FieldName	Type	Size	LSB	Reset	Volatile?	Maps	Conditions	HDL Path	Description
/reg/chip	cvmcu	debug	little	32